## SST
HPLC System Suitability Report
Analysis Data | Assay
Sample(s) | PERGLIM 2
Reference Substance: | Glimepiride
% age Purity: | 98.71
Weight (mg): | 10.25
Standard Conc (mg/mL): | 0.1042
Injection Number | Peak Areas | Theoretical Plates (USP) | Tailing Factor (Assym) | Retention Times (min)
1 | 35170041 | 4304.1 | 1 | 4.3
2 | 35169836 | 4320 | 1 | 4.3
3 | 35162303 | 4312.4 | 1 | 4.3
4 | 35153659 | 4293 | 1 | 4.3
5 | 35196219 | 4290.9 | 1 | 4.3
6 | 35209098 | 4297.9 | 1 | 4.3
Averages: | 35176859.3333 | 4303.05 | 1 | 4.3
RSD: | 0.06044%
n: | 6
Summary: | The RSD of the peak areas for six replicate injections of SST Std is less than 2.0%.
The number of Theoretical Plates (USP) for all peaks is greater than 2000
The Assymetry of all peaks were below 2.0
Analysis Data | Dissolution
Reference Substance: | PERGLIM 2
% age Purity: | Glimepiride
Weight (mg): | 13.34
Standard Conc (mg/mL): | 0.0008004
Injection Number | Peak Areas | Theoretical Plates (USP) | Tailing Factor (Assym) | Retention Times (min)
1 | 1426705 | 3745 | 1.03 | 4.39
2 | 1427860 | 3733.16 | 1.02 | 4.39
3 | 1429724 | 3742.26 | 1.03 | 4.39
4 | 1430063 | 3740.13 | 1.02 | 4.39
5 | 1427101 | 3732.87 | 1.03 | 4.39
6 | 1433837 | 3722.5 | 1.02 | 4.39
Averages: | 1429215 | 3735.9867 | 1.025 | 4.39
RSD: | 0.185%
n: | 6
Summary: | The RSD of the peak areas for six replicate injections of SST Std is less than 2.0%.
The number of Theoretical Plates (USP) for all peaks is greater than 2000
The Assymetry of all peaks were below 2.0
| Name |  |  | Date | Signature
Analysed by: | RUTTO KENNEDY |  |  | 20/01/2016
Reviewed By:

## Uniformity
Please enter the required information in the cells highlighted in green
Uniformity of Weight Test Report
Sample Name: |  | PERGLIM 2
Laboratory Ref No: |  | NDQA201611211
Active Ingredient: |  | Glimepiride
Label Claim: |  | Each uncoated tablet contains:Glimepiride USP 2 mg.
Date Analysis Started: |  | 2016-11-09 08:14:44
Date Analysis Completed: |  | #REF!
Analysis Data |  | Uniformity of weight
|  | Tablet weight (mg) | % Deviation
|  | 257.1 | -0.8528%
|  | 260.89 | 0.6087%
|  | 260.55 | 0.4776%
|  | 258.76 | -0.2127%
|  | 256.22 | -1.192%
|  | 255.4 | -1.508%
|  | 258.98 | -0.1278%
|  | 260 | 0.2655%
|  | 256.38 | -1.13%
|  | 257.48 | -0.7063%
|  | 261.77 | 0.9481%
|  | 262.44 | 1.206%
|  | 258.41 | -0.3477%
|  | 258.82 | -0.1895%
|  | 262 | 1.037%
|  | 260.69 | 0.5316%
|  | 259.19 | -0.04685%
|  | 262.22 | 1.122%
|  | 260.76 | 0.5586%
|  | 258.17 | -0.4402%
| Total | 5186.23
| Average | 259.3115
| Average | % Deviation from mean
| 259.3115 | -5% | 246.3459
|  | 5% | 272.2771
| Name |  | Date | Signature
Analysed by:
Reviewed By:

## Glimepiride-U-Content
National Quality Control Laboratory
Laboratory Data Calculation Spreadsheet
Please enter the required information in the cells highlighted in green
Analysis Report
Sample Name: | PERGLIM 2
Laboratory Ref No: | NDQA201611211 | 36
Active Ingredient: | Glimepiride
Label Claim: | Each uncoated tablet contains:Glimepiride USP 2 mg.
Date Analysis Started: | 2017-01-13
Date Analysis Completed: | 2017-01-16
Analysis Data
Reference Substance: | Glimepiride
Code: | G2-3
% age Purity: | 98.71
% Water content: | 0 | If correction for water content is NOT needed, enter 0
% Purity corrected for water: | 98.71
Mwt of compound in free base form: | 1 | Enter molecular mass of compound in free base form. If salt conversion is NOT needed, enter 1.
Mwt of compound in salt form: | 1 | Enter molecular mass of compound in salt form. If salt conversion is NOT needed, enter 1.
1 mg of salt is equivalent to | 1 | free base
Initial Standard dilution (mL): | 100 |  | Standard A |  | Standard B
1st Dilution Standard transfer Volume (mL: | 1 | Injection | Response: | Normalised Response: | Response: | Normalised Response:
1st Dilution Standard Final Volume (mL): | 1 | 1 | 35163699 | 34754379.2978 | 34702273 | 35475058.1185
2nd Dilution Standard Transfer Volume (mL): | 1 | 2 | 35227704 | 34817639.2537 | 34720589 | 35493781.9977
2nd Dilution Standard Final Volume (mL): | 1 | 3 | 35241825 | 34831595.8795 | 34711431 | 35484420.0581
3rd Dilution Standard Volume (mL: | 1 | 4 |  | - |  | -
3rd Dilution Standard Final Volume (mL): | 1 | Average: | 35211076 | 34801204.8103 | 34711431 | 35484420.0581
4th Dilution Standard Transfer Volume (mL): | 1 | Amt of RS (mg): | 10.25 |  | 9.91
4th Dilution Standard Final Volume (mL): | 1 | Amt of RS as free base (mg): | 10.25 |  | 9.91
Standard Dilution Factor | 100 | Purity correction (mg): | 10.1178 |  | 9.7822
If there are no serial dilutions, or only one dilution, enter 1 in all boxes not used. |  | Concentration (mg/mL): | 0.10118 |  | 0.097822
|  | Desired Concetration (mg/mL): | 0.1
|  | Desired Weight as free base (mg): | 10
|  | Desired Weight as salt (mg): | 10
|  | Average Normalised Response: | 35142812.4342
|  | RSD: | 1.068%
|  | n: | 6
Analysis Data | Determination of Content of Active Ingredient in the Sample
Label Claim: | Each uncoated tablet contains:Glimepiride USP 2 mg.
Each Tablet contains | 2 | Glimepiride
Average Tablet Content Weight (mg): | 259.3115
Initial Sample dilution (mL): | 20 | Tablet No. | Peak Area: | Actual Content | Content as % of the average content | Content as % of Label Claim
1st Dilution Standard transfer Volume (mL: | 1 | 1 | 35356989 | 2.0122 | 99.3939 | 100.6094
1st Dilution Standard Final Volume (mL): | 1 | 2 | 35440472 | 2.0169 | 99.6286 | 100.847
2nd Dilution Standard Transfer Volume (mL): | 1 | 3 | 35865443 | 2.0411 | 100.8232 | 102.0563
2nd Dilution Standard Final Volume (mL): | 1 | 4 | 35107501 | 1.998 | 98.6925 | 99.8995
3rd Dilution Standard Volume (mL: | 1 | 5 | 35400324 | 2.0147 | 99.5157 | 100.7328
3rd Dilution Standard Final Volume (mL): | 1 | 6 | 35539485 | 2.0226 | 99.9069 | 101.1287
4th Dilution Standard Transfer Volume (mL): | 1 | 7 | 35808238 | 2.0379 | 100.6624 | 101.8935
4th Dilution Standard Final Volume (mL): | 1 | 8 | 35616871 | 2.027 | 100.1245 | 101.3489
Standard Dilution Factor | 20 | 9 | 35762990 | 2.0353 | 100.5352 | 101.7647
If there are no serial dilutions, or only one dilution, enter 1 in all boxes not used. |  | 10 | 35827653 | 2.039 | 100.717 | 101.9487
|  | Average tablet: |  | 2.0245 | 100 | 101.223
|  |  |  | 0.6985% | 0.6985% | 0.6985%
|  |  |  | 10 | 10 | 10
Comment | The content of | Glimepiride |  | in the sample as a percentage of the stated label claim is |  | 101.223
Analysis Data | Determination of the Acceptance Value (AV)
Calculation of acceptance value (AV)
| Average | 101.223
| k | 2.4
| s | 0.70699
| M | 101.223
| AV (≤ 15) | 1.6968
DISSOLUTION: | Determination of Active Ingredient Dissolved
Reference Substance:
Code:
% age Purity: | 1
% Water content: | 0 | If correction for water content is not needed please enter 0
% Purity corrected for water: | 1
Mwt of compound in free base form: | 1 | Enter name of compound in free base form. If salt convertion is not needed enter 1.
Mwt of compound in salt form: | 1 | Enter name of compound in salt form. If salt convertion is not needed enter 1.
1 mg of salt is equivalent to | 1 | free base
Initial Standard dilution (mL): | 1 |  | Standard A |  | Standard B
1st Dilution Standard transfer Volume (mL: | 1 | Injection | Response: | Normalised Response: | Response: | Normalised Response:
1st Dilution Standard Final Volume (mL): | 1 | 1 |  | - |  | -
2nd Dilution Standard Transfer Volume (mL): | 1 | 2 |  | - |  | -
2nd Dilution Standard Final Volume (mL): | 1 | 3 |  | - |  | -
3rd Dilution Standard Volume (mL: | 1 | 4 |  | - |  | -
3rd Dilution Standard Final Volume (mL): | 1 | Average: | #DIV/0! | #DIV/0! | #DIV/0! | #DIV/0!
4th Dilution Standard Transfer Volume (mL): | 1 | Amt of RS (mg):
4th Dilution Standard Final Volume (mL): | 1 | Amt of RS as free base (mg): | 0 |  | 0
Standard Dilution Factor | 1 | Purity correction (mg): | 0 |  | 0
If there are no serial dilutions, or only one dilution, enter 1 in all boxes not used. |  | Concentration (mg/mL): | 0 |  | 0
|  | Desired Concetration (mg/mL): | 2
|  | Desired Weight as free base (mg): | 2
|  | Desired Weight as salt (mg): | 2
|  | Average Normalised Response: | #DIV/0!
|  | RSD: | #DIV/0!
|  | n: | 0
Medium Volume (mL): | 1 | tablet No. | Response: | Amt Released (mg): | %age Released:
1st Dilution Sample transfer Volume (mL: | 1 | 1 |  | - | -
1st Dilution Sample Final Volume (mL): | 1 | 2 |  | - | -
2nd Dilution Sample Transfer Volume (mL): | 1 | 3 |  | - | -
2nd Dilution Sample Final Volume (mL): | 1 | 4 |  | - | -
3rd Dilution Sample Transfer Volume (mL: | 1 | 5 |  | - | -
3rd Dilution Sample Final Volume (mL): | 1 | 6 |  | - | -
4th Dilution Sample Transfer Volume (mL): | 1
4th Dilution Sample Final Volume (mL): | 1 |  |  | Average: | #DIV/0!
Sample Dilution Factor | 1 |  |  | RSD: | #DIV/0!
If there are no serial dilutions, or only one dilution, enter 1 in all boxes not used. |  |  |  | n: | 0
Comment | The amount of | Glimepiride |  | dissolved as a percentage of the stated label claim is |  | #DIV/0!
| Name |  |  | Date |  | Signature
Analysed by:
Reviewed By:
0

## Glimepiride-Assay
National Quality Control Laboratory
Laboratory Data Calculation Spreadsheet
Please enter the required information in the cells highlighted in green
Analysis Report
Sample Name: | PERGLIM 2
Laboratory Ref No: | NDQA201611211 | 1
Active Ingredient: | Glimepiride
Label Claim: | Each uncoated tablet contains:Glimepiride USP 2 mg.
Date Analysis Started: | 2017-01-13
Date Analysis Completed: | 2017-01-16
Analysis Data
Reference Substance: | Glimepiride
Code: | G2-3
% age Purity: | 98.71
% Water content: | 0 | If correction for water content is not needed please enter 0
% Purity corrected for water: | 98.71
Mwt of compound in free base form: | 1 | Enter molecular mass of compound in free base form. If salt conversion is NOT needed, enter 1.
Mwt of compound in salt form: | 1 | Enter molecular mass of compound in salt form. If salt conversion is NOT needed, enter 1.
1 mg of salt is equivalent to | 1 | free base
Initial Standard dilution volume (mL): | 100 |  | Standard A |  | Standard B
1st Dilution Standard transfer Volume (mL: | 1 | Injection | Response: | Normalised Response: | Response: | Normalised Response: |  | Std Response Deviation
1st Dilution Standard Final Volume (mL): | 1 | 1 | 35163699 | 34754379.2978 | 34702273 | 35475058.1185
2nd Dilution Standard Transfer Volume (mL): | 1 | 2 | 35227704 | 34817639.2537 | 34720589 | 35493781.9977 |  | 1.898%
2nd Dilution Standard Final Volume (mL): | 1 | 3 | 35241825 | 34831595.8795 | 34711431 | 35484420.0581
3rd Dilution Standard Volume (mL: | 1 | 4 |  | - |  | -
3rd Dilution Standard Final Volume (mL): | 1 | Average: | 35211076 | 34801204.8103 | 34711431 | 35484420.0581
4th Dilution Standard Transfer Volume (mL): | 1 | Mass of RS (mg): | 10.25 |  | 9.91
4th Dilution Standard Final Volume (mL): | 1 | Mass of WRS as free base (mg): | 10.25 |  | 9.91
Standard Dilution Factor | 100 | Purity correction (mg): | 10.1178 |  | 9.7822
If there are no serial dilutions, or only one dilution, enter 1 in all boxes not used. |  | Concentration (mg/mL): | 0.10118 |  | 0.097822
|  | Desired Concentration (mg/mL): | 0.1
|  | Desired Weight as free base (mg): | 10
|  | Desired Weight as salt (mg): | 10
|  | Average Normalised Response: | 35142812.4342
|  | RSD: | 1.068%
|  | n: | 6
Analysis Data | Determination of Content of Active Ingredient in the Sample
Label Claim: | Each uncoated tablet contains:Glimepiride USP 2 mg.
Each Tablet contains | 2 | Glimepiride
Average Tablet Content Weight (mg): | 259.3115
Initial Sample dilution Volume (mL): | 100 |  | Powder Weight (mg) | Injection | Response: | Determined Amt (mg) | % Assay
1st Dilution Sample transfer Volume (mL): | 1 | Assay Smp A | 1298.36 | 1 | 35401565 | 2.0119 | 100.5964
1st Dilution Sample Final Volume (mL): | 1 |  |  | 2 | 35385974 | 2.011 | 100.5521
2nd Dilution Sample Transfer Volume (mL): | 1 |  |  | 3 | 35353607 | 2.0092 | 100.4602
2nd Dilution Sample Final Volume (mL): | 1 |  |  | 4 |  | - | -
3rd Dilution Sample Transfer Volume (mL: | 1 | Assay Smp B | 1293.45 | 1 | 35267797 | 2.0119 | 100.5968
3rd Dilution Sample Final Volume (mL): | 1 |  |  | 2 | 35279712 | 2.0126 | 100.6307
4th Dilution Sample Transfer Volume (mL): | 1 |  |  | 3 | 35245288 | 2.0107 | 100.5325
4th Dilution Sample Final Volume (mL): | 1 |  |  | 4 |  | - | -
Sample Dilution Factor | 100 | Assay Smp C | 1296 | 1 | 35344213 | 2.0123 | 100.6164
Desired Sample Weight (mg): | 1296.5575 |  |  | 2 | 36111334 | 2.056 | 102.8002
If there are no serial dilutions, or only one dilution, enter 1 in all boxes not used. |  |  |  | 3 | 35542126 | 2.0236 | 101.1798
|  |  |  | 4 |  | - | -
[5 empty] | Average: | 2.0177 | 100.885
[5 empty] | RSD: | 0.7412% | 0.7412%
[5 empty] | n: | 9 | 9
Comment: | The content of | Glimepiride |  | in the sample as a percentage of the stated label claim is |  | 10089%
DISSOLUTION: | Determination of Active Ingredient Dissolved
Reference Substance: | Glimepiride
Code: | G2-3
% age Purity: | 98.71
% Water content: | 0 | If correction for water content is not needed please enter 0
% Purity corrected for water: | 98.71
Mwt of compound in free base form: | 1 | Enter molecular mass of compound in free base form. If salt convertion is NOT needed, enter 1.
Mwt of compound in salt form: | 1 | Enter molecular mass of compound in salt form. If salt convertion is NOT needed, enter 1.
1 mg of salt is equivalent to | 1 | free base
Initial Standard dilution volume (mL): | 100 |  | Standard A |  | Standard B
1st Dilution Standard transfer Volume (mL: | 2 | Injection | Response: | Normalised Response: | Response: | Normalised Response: |  | Std Response Deviation
1st Dilution Standard Final Volume (mL): | 100 | 1 | 1428784 | 1205610.682 | 1381165 | 1226090.8446
2nd Dilution Standard Transfer Volume (mL): | 15 | 2 | 1428977 | 1205773.5357 | 1379647 | 1224743.2823 |  | 1.618%
2nd Dilution Standard Final Volume (mL): | 50 | 3 | 1430164 | 1206775.1286 | 1384325 | 1228896.0468
3rd Dilution Standard Volume (mL: | 1 | 4 |  | - |  | -
3rd Dilution Standard Final Volume (mL): | 1 | Average: | 1429308.3333 | 1206053.1155 | 1381712.3333 | 1226576.7245
4th Dilution Standard Transfer Volume (mL): | 1 | Amt of RS (mg): | 13.34 |  | 12.68
4th Dilution Standard Final Volume (mL): | 1 | Amt of RS as free base (mg): | 13.34 |  | 12.68
Standard Dilution Factor | 16666.6667 | Purity correction: | 13.1679 |  | 12.5164
If there are no serial dilutions, or only one dilution, enter 1 in all boxes not used. |  | Conc (mg/mL): | 0.00079007 |  | 0.00075099
|  | Desired Concentration (mg/mL): | 0.00066667
|  | Desired Weight as free base (mg): | 11.1111
|  | Desired Weight as salt (mg): | 11.1111
|  | Average Normalised Peak Area: | 1216314.92
|  | RSD: | 0.9313%
|  | n: | 6
Medium Volume (mL): | 900 | Unit No. | Response: | Amt Released (mg): | %age Released:
1st Dilution Sample transfer Volume (mL: | 3 | 1 | 1109936 | 1.8251 | 91.254
1st Dilution Sample Final Volume (mL): | 10 | 2 | 1127088 | 1.8533 | 92.6642
2nd Dilution Sample Transfer Volume (mL): | 1 | 3 | 1116378 | 1.8357 | 91.7836
2nd Dilution Sample Final Volume (mL): | 1 | 4 | 1119308 | 1.8405 | 92.0245
3rd Dilution Sample Transfer Volume (mL: | 1 | 5 | 1124522 | 1.8491 | 92.4532
3rd Dilution Sample Final Volume (mL): | 1 | 6 | 1114970 | 1.8334 | 91.6679
4th Dilution Sample Transfer Volume (mL): | 1
4th Dilution Sample Final Volume (mL): | 1 |  | Average: | 1.8395 | 91.9746
Sample Dilution Factor | 3000 |  | RSD: | 0.5664% | 0.5664%
If there are no serial dilutions, or only one dilution, enter 1 in all boxes not used. |  |  | n: | 6 | 6
Range
|  |  | Minimum: | 1.8251 | 91.254
|  |  | Maximum: | 1.8533 | 92.6642
Comment: | The amount of | Glimepiride |  | dissolved as a percentage of the stated label claim is |  | 91.9746
| Range: | Minimum | 91.254 | Maximum | 92.6642
| Name |  |  | Date |  | Signature
Analysed by:
Reviewed By:
0