## SST Metformin HCL
HPLC System Suitability Report
Analysis Data | Assay
Sample(s) | GLUCRED FORTE
Reference Substance: | Metformin Hydrochloride
% age Purity: | 99.95
Weight (mg): | 24.13
Standard Conc (mg/mL): | 0.04826
Injection Number | Peak Areas | Theoretical Plates (USP) | Tailing Factor (Assym) | Retention Times (min)
1 | 4671114 | 7429.96 | 1.17 | 2.31
2 | 4644319 | 7416.94 | 1.14 | 2.31
3 | 4675476 | 7404.44 | 1.15 | 2.31
4 | 4649665 | 7453.18 | 1.11 | 2.32
5 | 4655345 | 7454.31 | 1.11 | 2.32
6 | 4656009 | 7452.16 | 1.12 | 2.32
Averages: | 4658654.6667 | 7435.165 | 1.1333 | 2.315
RSD: | 0.2616%
n: | 6
Summary: | The RSD of the peak areas for six replicate injections of SST Std is less than 2.0%.
The number of Theoretical Plates (USP) for all peaks is greater than 2000
The Assymetry of all peaks were below 2.0
Analysis Data | Dissolution
Reference Substance:
% age Purity:
Weight (mg):
Standard Conc (mg/mL):
Injection Number | Peak Areas | Theoretical Plates (USP) | Tailing Factor (Assym) | Retention Times (min)
1
2
3
4
5
6
Averages: | #DIV/0! | #DIV/0! | #DIV/0! | #DIV/0!
RSD: | #DIV/0!
n: | 0
Summary: | The RSD of the peak areas for six replicate injections of SST Std is less than 2.0%.
The number of Theoretical Plates (USP) for all peaks is greater than 2000
The Assymetry of all peaks were below 2.0
| Name |  |  | Date | Signature
Analysed by: | RUTTO KENNEDY |  |  | 27/01/2017
Reviewed By:

## SST Glibenclamide
HPLC System Suitability Report
Analysis Data | Assay
Sample(s) | GLUCRED FORTE
Reference Substance: | Glibenclamide
% age Purity: | 99.8
Weight (mg): | 11.99
Standard Conc (mg/mL): | 0.004796
Injection Number | Peak Areas | Theoretical Plates (USP) | Tailing Factor (Assym) | Resolution(USP) | Retention Times (min)
1 | 549258 | 9757.71 | 1.03 | 21.8 | 6.23
2 | 549031 | 9744.93 | 1.02 | 21.78 | 6.23
3 | 549913 | 9824.94 | 1.04 | 21.84 | 6.23
4 | 547028 | 9771.75 | 1.02 | 21.79 | 6.23
5 | 545787 | 9810.41 | 1.02 | 21.82 | 6.23
6 | 546218 | 9780.94 | 1.02 | 21.8 | 6.23
Averages: | 547872.5 | 9781.78 | 1.025 | 21.81 | 6.23
RSD: | 0.3185%
n: | 6
Summary: | The RSD of the peak areas for six replicate injections of SST Std is less than 2.0%.
The number of Theoretical Plates (USP) for all peaks is greater than 2000
The Assymetry of all peaks were below 2.0
Resolution between Metformin HCL and Glibenclamide is NLT 5
Analysis Data | Dissolution
Reference Substance:
% age Purity:
Weight (mg):
Standard Conc (mg/mL):
Injection Number | Peak Areas | Theoretical Plates (USP) | Tailing Factor (Assym) | Resolution(USP) | Retention Times (min)
1
2
3
4
5
6
Averages: | #DIV/0! | #DIV/0! | #DIV/0! |  | #DIV/0!
RSD: | #DIV/0!
n: | 0
Summary: | The RSD of the peak areas for six replicate injections of SST Std is less than 2.0%.
The number of Theoretical Plates (USP) for all peaks is greater than 2000
The Assymetry of all peaks were below 2.0
Resolution between Metformin HCL and Glibenclamide is NLT 5
| Name |  |  |  | Date | Signature
Analysed by: | RUTTO KENNEDY |  |  |  | 27/01/2017
Reviewed By:

## Uniformity
Please enter the required information in the cells highlighted in green
Uniformity of Weight Test Report
Sample Name: |  | GLUCRED FORTE
Laboratory Ref No: |  | NDQA201611212
Active Ingredient: |  | GLIBENCLAMIDE METFORMIN HYDROCHLORIDE
Label Claim: |  | Each tablet contains Glibenclamide BP 5 mg metformin Hydrochloride BP 500 mg
Date Analysis Started: |  | 2016-11-09 08:34:44
Date Analysis Completed: |  | #REF!
Analysis Data |  | Uniformity of weight
|  | Tablet weight (mg) | % Deviation
|  | 664.03 | -1.496%
|  | 661.47 | -1.876%
|  | 672.3 | -0.269%
|  | 669.67 | -0.6592%
|  | 674.66 | 0.08107%
|  | 666.87 | -1.075%
|  | 673.2 | -0.1355%
|  | 665.35 | -1.3%
|  | 678.74 | 0.6863%
|  | 672.75 | -0.2023%
|  | 683.16 | 1.342%
|  | 678.99 | 0.7234%
|  | 681.63 | 1.115%
|  | 669.46 | -0.6903%
|  | 676.03 | 0.2843%
|  | 681.91 | 1.157%
|  | 682.29 | 1.213%
|  | 677.23 | 0.4623%
|  | 685.15 | 1.637%
|  | 667.38 | -0.9989%
| Total | 13482.27
| Average | 674.1135
| Average | % Deviation from mean
| 674.1135 | -5% | 640.4078
|  | 5% | 707.8192
| Name |  | Date | Signature
Analysed by:
Reviewed By:

## Metformin Hydrochloride WV
National Quality Control Laboratory
Laboratory Data Calculation Spreadsheet
Please enter the required information in the cells highlighted in green
Analysis Report
Sample Name: | GLUCRED FORTE
Laboratory Ref No: | NDQA201611212 | 18
Active Ingredient: | METFORMIN HYDROCHLORIDE
Label Claim: | Each tablet contains Glibenclamide BP 5 mg metformin Hydrochloride BP 500 mg
Date Analysis Started: | 2017-01-26
Date Analysis Completed: | 2017-01-27
Analysis Data | Determination of weight variation of the Sample
Label Claim:
Each Tablet/Capsule/vial contains | 95.69 | METFORMIN HYDROCHLORIDE | Please enter the percentage amount determined from the Assay test
|  | Weight: | Content as % of the average content
| 1 | 675.9 | 95.2564 |  | Calculation of acceptance value (AV)
| 2 | 680.37 | 95.8863 |  | Average | 95.69
| 3 | 689.32 | 97.1477 |  | k | 2.4
| 4 | 672.54 | 94.7828 |  | s | 0.82725
| 5 | 675.68 | 95.2253 |  | M | 98.5
| 6 | 685.43 | 96.5994 |  | AV (≤ 15) | 4.7954
| 7 | 676.43 | 95.331
| 8 | 680.53 | 95.9089
| 9 | 683.08 | 96.2682
| 10 | 670.49 | 94.4939
| Average tablet: | 678.977 | 95.69
| RSD: | 0.8645% | 0.8645%
| n: | 10 | 10
| Name |  |  | Date |  | Signature
Analysed by:
Reviewed By:
Each Tablet contains
Average Tablet Content Weight (mg): | 674.1135
0

## Glibenclamide UC
National Quality Control Laboratory
Laboratory Data Calculation Spreadsheet
Please enter the required information in the cells highlighted in green
Analysis Report
Sample Name: | GLUCRED FORTE
Laboratory Ref No: | NDQA201611212 | 36
Active Ingredient: | GLIBENCLAMIDE
Label Claim: | Each tablet contains Glibenclamide BP 5 mg metformin Hydrochloride BP 500 mg
Date Analysis Started: | 2017-01-26
Date Analysis Completed: | 2017-01-27
Analysis Data
Reference Substance: | GLIBENCLAMIDE
Code: | G23-1
% age Purity: | 99.8
% Water content: | 0 | If correction for water content is NOT needed, enter 0
% Purity corrected for water: | 99.8
Mwt of compound in free base form: | 1 | Enter molecular mass of compound in free base form. If salt conversion is NOT needed, enter 1.
Mwt of compound in salt form: | 1 | Enter molecular mass of compound in salt form. If salt conversion is NOT needed, enter 1.
1 mg of salt is equivalent to | 1 | free base
Initial Standard dilution (mL): | 50 |  | Standard A |  | Standard B
1st Dilution Standard transfer Volume (mL: | 2 | Injection | Response: | Normalised Response: | Response: | Normalised Response:
1st Dilution Standard Final Volume (mL): | 100 | 1 | 545956 | 570319.1203 | 579374 | 562970.3939
2nd Dilution Standard Transfer Volume (mL): | 1 | 2 | 548277 | 572743.6942 | 581030 | 564579.5081
2nd Dilution Standard Final Volume (mL): | 1 | 3 | 548829 | 573320.3271 | 583745 | 567217.6393
3rd Dilution Standard Volume (mL: | 1 | 4 |  | - |  | -
3rd Dilution Standard Final Volume (mL): | 1 | Average: | 547687.3333 | 572127.7139 | 581383 | 564922.5138
4th Dilution Standard Transfer Volume (mL): | 1 | Amt of RS (mg): | 11.99 |  | 12.89
4th Dilution Standard Final Volume (mL): | 1 | Amt of RS as free base (mg): | 11.99 |  | 12.89
Standard Dilution Factor | 2500 | Purity correction (mg): | 11.966 |  | 12.8642
If there are no serial dilutions, or only one dilution, enter 1 in all boxes not used. |  | Concentration (mg/mL): | 0.0047864 |  | 0.0051457
|  | Desired Concetration (mg/mL): | 0.005
|  | Desired Weight as free base (mg): | 12.5
|  | Desired Weight as salt (mg): | 12.5
|  | Average Normalised Response: | 568525.1138
|  | RSD: | 0.7551%
|  | n: | 6
Analysis Data | Determination of Content of Active Ingredient in the Sample
Label Claim: | Each tablet contains Glibenclamide BP 5 mg metformin Hydrochloride BP 500 mg
Each Tablet contains | 5 | GLIBENCLAMIDE
Average Tablet Content Weight (mg): | 674.1135
Initial Sample dilution (mL): | 100 | Tablet No. | Peak Area: | Actual Content | Content as % of the average content | Content as % of Label Claim
1st Dilution Standard transfer Volume (mL: | 10 | 1 | 547647 | 4.8164 | 100.5819 | 96.3277
1st Dilution Standard Final Volume (mL): | 100 | 2 | 541402 | 4.7615 | 99.4349 | 95.2292
2nd Dilution Standard Transfer Volume (mL): | 1 | 3 | 540725 | 4.7555 | 99.3106 | 95.1101
2nd Dilution Standard Final Volume (mL): | 1 | 4 | 553692 | 4.8695 | 101.6921 | 97.3909
3rd Dilution Standard Volume (mL: | 1 | 5 | 543235 | 4.7776 | 99.7715 | 95.5516
3rd Dilution Standard Final Volume (mL): | 1 | 6 | 551803 | 4.8529 | 101.3452 | 97.0587
4th Dilution Standard Transfer Volume (mL): | 1 | 7 | 539743 | 4.7469 | 99.1302 | 94.9374
4th Dilution Standard Final Volume (mL): | 1 | 8 | 540244 | 4.7513 | 99.2222 | 95.0255
Standard Dilution Factor | 1000 | 9 | 546011 | 4.802 | 100.2814 | 96.0399
If there are no serial dilutions, or only one dilution, enter 1 in all boxes not used. |  | 10 | 540287 | 4.7517 | 99.2301 | 95.0331
|  | Average tablet: |  | 4.7885 | 100 | 95.7704
|  |  |  | 0.9364% | 0.9364% | 0.9364%
|  |  |  | 10 | 10 | 10
Comment | The content of | GLIBENCLAMIDE |  | in the sample as a percentage of the stated label claim is |  | 95.7704
Analysis Data | Determination of the Acceptance Value (AV)
Calculation of acceptance value (AV)
| Average | 95.7704
| k | 2.4
| s | 0.89679
| M | 98.5
| AV (≤ 15) | 4.8819
DISSOLUTION: | Determination of Active Ingredient Dissolved
Reference Substance:
Code:
% age Purity: | 1
% Water content: | 0 | If correction for water content is not needed please enter 0
% Purity corrected for water: | 1
Mwt of compound in free base form: | 1 | Enter name of compound in free base form. If salt convertion is not needed enter 1.
Mwt of compound in salt form: | 1 | Enter name of compound in salt form. If salt convertion is not needed enter 1.
1 mg of salt is equivalent to | 1 | free base
Initial Standard dilution (mL): | 1 |  | Standard A |  | Standard B
1st Dilution Standard transfer Volume (mL: | 1 | Injection | Response: | Normalised Response: | Response: | Normalised Response:
1st Dilution Standard Final Volume (mL): | 1 | 1 |  | - |  | -
2nd Dilution Standard Transfer Volume (mL): | 1 | 2 |  | - |  | -
2nd Dilution Standard Final Volume (mL): | 1 | 3 |  | - |  | -
3rd Dilution Standard Volume (mL: | 1 | 4 |  | - |  | -
3rd Dilution Standard Final Volume (mL): | 1 | Average: | #DIV/0! | #DIV/0! | #DIV/0! | #DIV/0!
4th Dilution Standard Transfer Volume (mL): | 1 | Amt of RS (mg):
4th Dilution Standard Final Volume (mL): | 1 | Amt of RS as free base (mg): | 0 |  | 0
Standard Dilution Factor | 1 | Purity correction (mg): | 0 |  | 0
If there are no serial dilutions, or only one dilution, enter 1 in all boxes not used. |  | Concentration (mg/mL): | 0 |  | 0
|  | Desired Concetration (mg/mL): | 5
|  | Desired Weight as free base (mg): | 5
|  | Desired Weight as salt (mg): | 5
|  | Average Normalised Response: | #DIV/0!
|  | RSD: | #DIV/0!
|  | n: | 0
Medium Volume (mL): | 1 | tablet No. | Response: | Amt Released (mg): | %age Released:
1st Dilution Sample transfer Volume (mL: | 1 | 1 |  | - | -
1st Dilution Sample Final Volume (mL): | 1 | 2 |  | - | -
2nd Dilution Sample Transfer Volume (mL): | 1 | 3 |  | - | -
2nd Dilution Sample Final Volume (mL): | 1 | 4 |  | - | -
3rd Dilution Sample Transfer Volume (mL: | 1 | 5 |  | - | -
3rd Dilution Sample Final Volume (mL): | 1 | 6 |  | - | -
4th Dilution Sample Transfer Volume (mL): | 1
4th Dilution Sample Final Volume (mL): | 1 |  |  | Average: | #DIV/0!
Sample Dilution Factor | 1 |  |  | RSD: | #DIV/0!
If there are no serial dilutions, or only one dilution, enter 1 in all boxes not used. |  |  |  | n: | 0
Comment | The amount of | GLIBENCLAMIDE |  | dissolved as a percentage of the stated label claim is |  | #DIV/0!
| Name |  |  | Date |  | Signature
Analysed by:
Reviewed By:
0

## Metformin Hydrochloride Assay
National Quality Control Laboratory
Laboratory Data Calculation Spreadsheet
Please enter the required information in the cells highlighted in green
Analysis Report
Sample Name: | GLUCRED FORTE
Laboratory Ref No: | NDQA201611212 | 1
Active Ingredient: | Metformin Hydrochloride
Label Claim: | Each tablet contains Glibenclamide BP 5 mg metformin Hydrochloride BP 500 mg
Date Analysis Started: | 2017-01-26
Date Analysis Completed: | 2017-01-27
Analysis Data
Reference Substance: | Metformin Hydrochloride
Code: | M34-1
% age Purity: | 99.95
% Water content: | 0 | If correction for water content is not needed please enter 0
% Purity corrected for water: | 99.95
Mwt of compound in free base form: | 1 | Enter molecular mass of compound in free base form. If salt conversion is NOT needed, enter 1.
Mwt of compound in salt form: | 1 | Enter molecular mass of compound in salt form. If salt conversion is NOT needed, enter 1.
1 mg of salt is equivalent to | 1 | free base
Initial Standard dilution volume (mL): | 50 |  | Standard A |  | Standard B
1st Dilution Standard transfer Volume (mL: | 10 | Injection | Response: | Normalised Response: | Response: | Normalised Response: |  | Std Response Deviation
1st Dilution Standard Final Volume (mL): | 100 | 1 | 4667199 | 4837892.4232 | 4861897 | 4785841.3662
2nd Dilution Standard Transfer Volume (mL): | 1 | 2 | 4692254 | 4863863.7595 | 4869592 | 4793415.9917 |  | 1.339%
2nd Dilution Standard Final Volume (mL): | 1 | 3 | 4705749 | 4877852.312 | 4891453 | 4814935.0157
3rd Dilution Standard Volume (mL: | 1 | 4 |  | - |  | -
3rd Dilution Standard Final Volume (mL): | 1 | Average: | 4688400.6667 | 4859869.4982 | 4874314 | 4798064.1245
4th Dilution Standard Transfer Volume (mL): | 1 | Mass of RS (mg): | 24.13 |  | 25.41
4th Dilution Standard Final Volume (mL): | 1 | Mass of WRS as free base (mg): | 24.13 |  | 25.41
Standard Dilution Factor | 500 | Purity correction (mg): | 24.1179 |  | 25.3973
If there are no serial dilutions, or only one dilution, enter 1 in all boxes not used. |  | Concentration (mg/mL): | 0.048236 |  | 0.050795
|  | Desired Concentration (mg/mL): | 0.05
|  | Desired Weight as free base (mg): | 25
|  | Desired Weight as salt (mg): | 25
|  | Average Normalised Response: | 4828966.8114
|  | RSD: | 0.7753%
|  | n: | 6
Analysis Data | Determination of Content of Active Ingredient in the Sample
Label Claim: | Each tablet contains Glibenclamide BP 5 mg metformin Hydrochloride BP 500 mg
Each Tablet contains | 500 | Metformin Hydrochloride
Average Tablet Content Weight (mg): | 674.1135
Initial Sample dilution Volume (mL): | 100 |  | Powder Weight (mg) | Injection | Response: | Determined Amt (mg) | % Assay
1st Dilution Sample transfer Volume (mL): | 5 | Assay Smp A | 678.77 | 1 | 4620981 | 475.1824 | 95.0365
1st Dilution Sample Final Volume (mL): | 25 |  |  | 2 | 4693491 | 482.6387 | 96.5277
2nd Dilution Sample Transfer Volume (mL): | 5 |  |  | 3 | 4729793 | 486.3717 | 97.2743
2nd Dilution Sample Final Volume (mL): | 100 |  |  | 4 |  | - | -
3rd Dilution Sample Transfer Volume (mL: | 1 | Assay Smp B | 669.4 | 1 | 4540650 | 473.4576 | 94.6915
3rd Dilution Sample Final Volume (mL): | 1 |  |  | 2 | 4526306 | 471.962 | 94.3924
4th Dilution Sample Transfer Volume (mL): | 1 |  |  | 3 | 4596651 | 479.2969 | 95.8594
4th Dilution Sample Final Volume (mL): | 1 |  |  | 4 |  | - | -
Sample Dilution Factor | 10000 | Assay Smp C | 674.69 | 1 | 4617072 | 477.6515 | 95.5303
Desired Sample Weight (mg): | 674.1135 |  |  | 2 | 4643269 | 480.3617 | 96.0723
If there are no serial dilutions, or only one dilution, enter 1 in all boxes not used. |  |  |  | 3 | 4631190 | 479.1121 | 95.8224
|  |  |  | 4 |  | - | -
[5 empty] | Average: | 478.4483 | 95.6897
[5 empty] | RSD: | 0.9447% | 0.9447%
[5 empty] | n: | 9 | 9
Comment: | The content of | Metformin Hydrochloride |  | in the sample as a percentage of the stated label claim is |  | 9569%
DISSOLUTION: | Determination of Active Ingredient Dissolved
Reference Substance: | Metformin Hydrochloride
Code: | M34-1
% age Purity: | 99.95
% Water content: | 0 | If correction for water content is not needed please enter 0
% Purity corrected for water: | 99.95
Mwt of compound in free base form: | 1 | Enter molecular mass of compound in free base form. If salt convertion is NOT needed, enter 1.
Mwt of compound in salt form: | 1 | Enter molecular mass of compound in salt form. If salt convertion is NOT needed, enter 1.
1 mg of salt is equivalent to | 1 | free base
Initial Standard dilution volume (mL): | 50 |  | Standard A |  | Standard B
1st Dilution Standard transfer Volume (mL: | 10 | Injection | Response: | Normalised Response: | Response: | Normalised Response: |  | Std Response Deviation
1st Dilution Standard Final Volume (mL): | 100 | 1 | 4667199 | 4837892.4232 | 4861897 | 4785841.3662
2nd Dilution Standard Transfer Volume (mL): | 1 | 2 | 4692254 | 4863863.7595 | 4869592 | 4793415.9917 |  | 1.339%
2nd Dilution Standard Final Volume (mL): | 1 | 3 | 4705749 | 4877852.312 | 4891453 | 4814935.0157
3rd Dilution Standard Volume (mL: | 1 | 4 |  | - |  | -
3rd Dilution Standard Final Volume (mL): | 1 | Average: | 4688400.6667 | 4859869.4982 | 4874314 | 4798064.1245
4th Dilution Standard Transfer Volume (mL): | 1 | Amt of RS (mg): | 24.13 |  | 25.41
4th Dilution Standard Final Volume (mL): | 1 | Amt of RS as free base (mg): | 24.13 |  | 25.41
Standard Dilution Factor | 500 | Purity correction: | 24.1179 |  | 25.3973
If there are no serial dilutions, or only one dilution, enter 1 in all boxes not used. |  | Conc (mg/mL): | 0.048236 |  | 0.050795
|  | Desired Concentration (mg/mL): | 0.05
|  | Desired Weight as free base (mg): | 25
|  | Desired Weight as salt (mg): | 25
|  | Average Normalised Peak Area: | 4828966.8114
|  | RSD: | 0.7753%
|  | n: | 6
Medium Volume (mL): | 500 | Unit No. | Response: | Amt Released (mg): | %age Released:
1st Dilution Sample transfer Volume (mL: | 5 | 1 | 4579841 | 474.2051 | 94.841
1st Dilution Sample Final Volume (mL): | 100 | 2 | 4611383 | 477.471 | 95.4942
2nd Dilution Sample Transfer Volume (mL): | 1 | 3 | 4591215 | 475.3827 | 95.0765
2nd Dilution Sample Final Volume (mL): | 1 | 4 | 4645273 | 480.98 | 96.196
3rd Dilution Sample Transfer Volume (mL: | 1 | 5 | 4686671 | 485.2664 | 97.0533
3rd Dilution Sample Final Volume (mL): | 1 | 6 | 4698758 | 486.5179 | 97.3036
4th Dilution Sample Transfer Volume (mL): | 1
4th Dilution Sample Final Volume (mL): | 1 |  | Average: | 479.9705 | 95.9941
Sample Dilution Factor | 10000 |  | RSD: | 1.072% | 1.072%
If there are no serial dilutions, or only one dilution, enter 1 in all boxes not used. |  |  | n: | 6 | 6
Range
|  |  | Minimum: | 474.2051 | 94.841
|  |  | Maximum: | 486.5179 | 97.3036
Comment: | The amount of | Metformin Hydrochloride |  | dissolved as a percentage of the stated label claim is |  | 95.9941
| Range: | Minimum | 94.841 | Maximum | 97.3036
| Name |  |  | Date |  | Signature
Analysed by:
Reviewed By:
0

## Glibenclamide Assay
National Quality Control Laboratory
Laboratory Data Calculation Spreadsheet
Please enter the required information in the cells highlighted in green
Analysis Report
Sample Name: | GLUCRED FORTE
Laboratory Ref No: | NDQA201611212 | 1
Active Ingredient: | Glibenclamide
Label Claim: | Each tablet contains Glibenclamide BP 5 mg metformin Hydrochloride BP 500 mg
Date Analysis Started: | 2017-01-26
Date Analysis Completed: | 2017-01-27
Analysis Data
Reference Substance: | Glibenclamide
Code: | G23-1
% age Purity: | 99.8
% Water content: | 0 | If correction for water content is not needed please enter 0
% Purity corrected for water: | 99.8
Mwt of compound in free base form: | 1 | Enter molecular mass of compound in free base form. If salt conversion is NOT needed, enter 1.
Mwt of compound in salt form: | 1 | Enter molecular mass of compound in salt form. If salt conversion is NOT needed, enter 1.
1 mg of salt is equivalent to | 1 | free base
Initial Standard dilution volume (mL): | 50 |  | Standard A |  | Standard B
1st Dilution Standard transfer Volume (mL: | 2 | Injection | Response: | Normalised Response: | Response: | Normalised Response: |  | Std Response Deviation
1st Dilution Standard Final Volume (mL): | 100 | 1 | 545956 | 570319.1203 | 579374 | 562970.3939
2nd Dilution Standard Transfer Volume (mL): | 1 | 2 | 548277 | 572743.6942 | 581030 | 564579.5081 |  | 1.354%
2nd Dilution Standard Final Volume (mL): | 1 | 3 | 548829 | 573320.3271 | 583745 | 567217.6393
3rd Dilution Standard Volume (mL: | 1 | 4 |  | - |  | -
3rd Dilution Standard Final Volume (mL): | 1 | Average: | 547687.3333 | 572127.7139 | 581383 | 564922.5138
4th Dilution Standard Transfer Volume (mL): | 1 | Mass of RS (mg): | 11.99 |  | 12.89
4th Dilution Standard Final Volume (mL): | 1 | Mass of WRS as free base (mg): | 11.99 |  | 12.89
Standard Dilution Factor | 2500 | Purity correction (mg): | 11.966 |  | 12.8642
If there are no serial dilutions, or only one dilution, enter 1 in all boxes not used. |  | Concentration (mg/mL): | 0.0047864 |  | 0.0051457
|  | Desired Concentration (mg/mL): | 0.005
|  | Desired Weight as free base (mg): | 12.5
|  | Desired Weight as salt (mg): | 12.5
|  | Average Normalised Response: | 568525.1138
|  | RSD: | 0.7551%
|  | n: | 6
Analysis Data | Determination of Content of Active Ingredient in the Sample
Label Claim: | Each tablet contains Glibenclamide BP 5 mg metformin Hydrochloride BP 500 mg
Each Tablet contains | 5 | Glibenclamide
Average Tablet Content Weight (mg): | 674.1135
Initial Sample dilution Volume (mL): | 100 |  | Powder Weight (mg) | Injection | Response: | Determined Amt (mg) | % Assay
1st Dilution Sample transfer Volume (mL): | 10 | Assay Smp A | 678.77 | 1 | 548837 | 4.7937 | 95.8747
1st Dilution Sample Final Volume (mL): | 100 |  |  | 2 | 546751 | 4.7755 | 95.5103
2nd Dilution Sample Transfer Volume (mL): | 1 |  |  | 3 | 547441 | 4.7815 | 95.6309
2nd Dilution Sample Final Volume (mL): | 1 |  |  | 4 |  | - | -
3rd Dilution Sample Transfer Volume (mL: | 1 | Assay Smp B | 669.4 | 1 | 541991 | 4.8002 | 96.0041
3rd Dilution Sample Final Volume (mL): | 1 |  |  | 2 | 542459 | 4.8043 | 96.087
4th Dilution Sample Transfer Volume (mL): | 1 |  |  | 3 | 543547 | 4.814 | 96.2797
4th Dilution Sample Final Volume (mL): | 1 |  |  | 4 |  | - | -
Sample Dilution Factor | 1000 | Assay Smp C | 674.69 | 1 | 540814 | 4.7522 | 95.0445
Desired Sample Weight (mg): | 674.1135 |  |  | 2 | 539559 | 4.7412 | 94.8239
If there are no serial dilutions, or only one dilution, enter 1 in all boxes not used. |  |  |  | 3 | 541865 | 4.7615 | 95.2292
|  |  |  | 4 |  | - | -
[5 empty] | Average: | 4.7805 | 95.6094
[5 empty] | RSD: | 0.5222% | 0.5222%
[5 empty] | n: | 9 | 9
Comment: | The content of | Glibenclamide |  | in the sample as a percentage of the stated label claim is |  | 9561%
DISSOLUTION: | Determination of Active Ingredient Dissolved
Reference Substance: | Glibenclamide
Code: | G23-1
% age Purity: | 99.8
% Water content: | 0 | If correction for water content is not needed please enter 0
% Purity corrected for water: | 99.8
Mwt of compound in free base form: | 1 | Enter molecular mass of compound in free base form. If salt convertion is NOT needed, enter 1.
Mwt of compound in salt form: | 1 | Enter molecular mass of compound in salt form. If salt convertion is NOT needed, enter 1.
1 mg of salt is equivalent to | 1 | free base
Initial Standard dilution volume (mL): | 50 |  | Standard A |  | Standard B
1st Dilution Standard transfer Volume (mL: | 2 | Injection | Response: | Normalised Response: | Response: | Normalised Response: |  | Std Response Deviation
1st Dilution Standard Final Volume (mL): | 100 | 1 | 545956 | 570319.1203 | 579374 | 562970.3939
2nd Dilution Standard Transfer Volume (mL): | 1 | 2 | 548277 | 572743.6942 | 581030 | 564579.5081 |  | 1.354%
2nd Dilution Standard Final Volume (mL): | 1 | 3 | 548829 | 573320.3271 | 583745 | 567217.6393
3rd Dilution Standard Volume (mL: | 1 | 4 |  | - |  | -
3rd Dilution Standard Final Volume (mL): | 1 | Average: | 547687.3333 | 572127.7139 | 581383 | 564922.5138
4th Dilution Standard Transfer Volume (mL): | 1 | Amt of RS (mg): | 11.99 |  | 12.89
4th Dilution Standard Final Volume (mL): | 1 | Amt of RS as free base (mg): | 11.99 |  | 12.89
Standard Dilution Factor | 2500 | Purity correction: | 11.966 |  | 12.8642
If there are no serial dilutions, or only one dilution, enter 1 in all boxes not used. |  | Conc (mg/mL): | 0.0047864 |  | 0.0051457
|  | Desired Concentration (mg/mL): | 0.005
|  | Desired Weight as free base (mg): | 12.5
|  | Desired Weight as salt (mg): | 12.5
|  | Average Normalised Peak Area: | 568525.1138
|  | RSD: | 0.7551%
|  | n: | 6
Medium Volume (mL): | 500 | Unit No. | Response: | Amt Released (mg): | %age Released:
1st Dilution Sample transfer Volume (mL: | 5 | 1 | 550584 | 4.8422 | 96.8443
1st Dilution Sample Final Volume (mL): | 10 | 2 | 549049 | 4.8287 | 96.5743
2nd Dilution Sample Transfer Volume (mL): | 1 | 3 | 550103 | 4.838 | 96.7597
2nd Dilution Sample Final Volume (mL): | 1 | 4 | 549270 | 4.8307 | 96.6131
3rd Dilution Sample Transfer Volume (mL: | 1 | 5 | 548279 | 4.8219 | 96.4388
3rd Dilution Sample Final Volume (mL): | 1 | 6 | 549078 | 4.829 | 96.5794
4th Dilution Sample Transfer Volume (mL): | 1
4th Dilution Sample Final Volume (mL): | 1 |  | Average: | 4.8317 | 96.6349
Sample Dilution Factor | 1000 |  | RSD: | 0.15% | 0.15%
If there are no serial dilutions, or only one dilution, enter 1 in all boxes not used. |  |  | n: | 6 | 6
Range
|  |  | Minimum: | 4.8219 | 96.4388
|  |  | Maximum: | 4.8422 | 96.8443
Comment: | The amount of | Glibenclamide |  | dissolved as a percentage of the stated label claim is |  | 96.6349
| Range: | Minimum | 96.4388 | Maximum | 96.8443
| Name |  |  | Date |  | Signature
Analysed by:
Reviewed By:
0