## SST
HPLC System Suitability Report
Analysis Data | Assay
Sample(s) | BUPIVACAINE HYDROCHLORIDE IN DEXTROSE INJECTION USP
Reference Substance: | NDQA201801315
% age Purity: | 94.7
Weight (mg): | 24.71
Standard Conc (mg/mL): | 0.4942
Injection Number | Peak Areas | Theoretical Plates (USP) | Tailing Factor (Assym) | Retention Times (min)
1 | 2667730 | 7571.51 | 1.15 | 5.27
2 | 2663806 | 7654.42 | 1.15 | 5.27
3 | 2646190 | 7685.7 | 1.16 | 5.27
4 | 2662445 | 7707.46 | 1.14 | 5.28
5 | 2655598 | 7709.16 | 1.14 | 5.27
6 | 2663950 | 7685.12 | 1.16 | 5.27
Averages: | 2659953.1667 | 7668.895 | 1.15 | 5.2717
RSD: | 0.2941%
n: | 6
Summary: | The RSD of the peak areas for six replicate injections of SST Std is less than 2.0%.
The number of Theoretical Plates (USP) for all peaks is greater than 2000
The Assymetry of all peaks were below 2.0
Analysis Data | Dissolution
Reference Substance:
% age Purity:
Weight (mg):
Standard Conc (mg/mL):
Injection Number | Peak Areas | Theoretical Plates (USP) | Tailing Factor (Assym) | Retention Times (min)
1
2
3
4
5
6
Averages: | #DIV/0! | #DIV/0! | #DIV/0! | #DIV/0!
RSD: | #DIV/0!
n: | 0
Summary: | The RSD of the peak areas for six replicate injections of SST Std is less than 2.0%.
The number of Theoretical Plates (USP) for all peaks is greater than 2000
The Assymetry of all peaks were below 2.0
| Name |  |  | Date | Signature
Analysed by:
Reviewed By:

## Bupivacaine Hydrochloride
National Quality Control Laboratory
Laboratory Data Calculation Spreadsheet
Please enter the required information in the cells highlighted in green
Analysis Report
Sample Name: | BUPIVACAINE HYDROCHLORIDE IN DEXTROSE INJECTION USP
Laboratory Ref No: | NDQA201801315 | 6
Active Ingredient: | Bupivacaine Hydrochloride
Label Claim: | Each ml contains Bupivacaine Hydrochloride USP equivalent to Anhydrous Bupivacaine Hydrochloride 5.0 mg and Dextrose USP (Monohydrate) 50.0 mg.
Date Analysis Started: | 2018-02-19
Date Analysis Completed: | 2018-02-21
Analysis Data
Reference Substance: | Bupivacaine Hcl
Code: | B10-1
% age Purity: | 94.7
% Water content: | 0 | If correction for water content is NOT needed, enter 0
% Purity corrected for water: | 94.7
Mwt of compound in free base form: | 1 | Enter molecular mass of compound in free base form. If salt conversion is NOT needed, enter 1.
Mwt of compound in salt form: | 1 | Enter molecular mass of compound in salt form. If salt conversion is NOT needed, enter 1.
1 mg of salt is equivalent to | 1 | free base
Initial Standard dilution (mL): | 50 |  | Standard A |  | Standard B
1st Dilution Standard transfer Volume (mL: | 1 | Injection | Response: | Normalised Response: | Response: | Normalised Response:
1st Dilution Standard Final Volume (mL): | 1 | 1 | 2661350 | 2843277.6918 | 2837234 | 2860984.751
2nd Dilution Standard Transfer Volume (mL): | 1 | 2 | 2626536 | 2806083.8354 | 2814192 | 2837749.8643
2nd Dilution Standard Final Volume (mL): | 1 | 3 | 2657173 | 2838815.1555 | 2828899 | 2852579.9779
3rd Dilution Standard Volume (mL: | 1 | 4 |  | - |  | -
3rd Dilution Standard Final Volume (mL): | 1 | Average: | 2648353 | 2829392.2276 | 2826775 | 2850438.1977
4th Dilution Standard Transfer Volume (mL): | 1 | Amt of RS (mg): | 24.71 |  | 26.18
4th Dilution Standard Final Volume (mL): | 1 | Amt of RS as free base (mg): | 24.71 |  | 26.18
Standard Dilution Factor | 50 | Purity correction (mg): | 23.4004 |  | 24.7925
If there are no serial dilutions, or only one dilution, enter 1 in all boxes not used. |  | Concentration (mg/mL): | 0.46801 |  | 0.49585
|  | Desired Concetration (mg/mL): | 0.5
|  | Desired Weight as free base (mg): | 25
|  | Desired Weight as salt (mg): | 25
|  | Average Normalised Response: | 2839915.2127
|  | RSD: | 0.6618%
|  | n: | 6
Analysis Data | Determination of Amoxicillin Content in Sample
Label Claim: | Each ml contains Bupivacaine Hydrochloride USP equivalent to Anhydrous Bupivacaine Hydrochloride 5.0 mg and Dextrose USP (Monohydrate) 50.0 mg.
Each | 1 | contains | 5 | Bupivacaine Hydrochloride
Initial Sample dilution (mL): | 100 |  | Sample Vol (mL) | Injection | Response: | Determined Amt (mg) | % Assay
1st Dilution Sample transfer Volume (mL: | 1 | Assay Smp A | 10 | 1 | 2758674 | 4.857 | 97.14%
1st Dilution Sample Final Volume (mL): | 1 |  |  | 2 | 2723836 | 4.7956 | 95.91%
2nd Dilution Sample Transfer Volume (mL): | 1 |  |  | 3 | 2734844 | 4.815 | 96.3%
2nd Dilution Sample Final Volume (mL): | 1 |  |  | 4 |  | - | -
3rd Dilution Sample Transfer Volume (mL: | 1 | Assay Smp B | 10 | 1 | 2765186 | 4.8684 | 97.37%
3rd Dilution Sample Final Volume (mL): | 1 |  |  | 2 | 2746373 | 4.8353 | 96.71%
4th Dilution Sample Transfer Volume (mL): | 1 |  |  | 3 | 2773776 | 4.8836 | 97.67%
4th Dilution Sample Final Volume (mL): | 1 |  |  | 4 |  | - | -
Sample Dilution Factor | 100 | Assay Smp C | 10 | 1 | 2707110 | 4.7662 | 95.32%
Desired Sample Volume (mL): | 10 |  |  | 2 | 2722467 | 4.7932 | 95.86%
If there are no serial dilutions, or only one dilution, enter 1 in all boxes not used. |  |  |  | 3 | 2725714 | 4.7989 | 95.98%
|  |  |  | 4 |  | - | -
[6 empty] | Average: | 96.47%
[6 empty] | RSD: | 0.8207%
[6 empty] | n: | 9
Comment: | The content of | Bupivacaine Hydrochloride |  | in the sample as a percentage of the stated label claim is |  | 96.47%
| Name |  |  | Date |  | Signature
Analysed by:
Reviewed By:
5