## Uniformity
Please enter the required information in the cells highlighted in green
Uniformity of Weight Test Report
Sample Name: |  | FORECOX - TRAC TABLETS
Laboratory Ref No: |  | NDQA201801316
Active Ingredient: |  | Rifampicin, Isoniazid 75mg & Pyrazinamide
Label Claim: |  | Each film coated tablet contains Rifampicin BP 150 mg, Isoniazid BP 75 mg, Pyrazinamide BP 400 mg and Ethambutol Hydrochloride BP 275 mg.
Date Analysis Started: |  | 2018-02-01 09:00:32
Date Analysis Completed: |  | #REF!
Analysis Data |  | Uniformity of weight
|  | Tablet weight (mg) | % Deviation
|  | 1056.19 | -0.154%
|  | 1066.55 | 0.8253%
|  | 1044.96 | -1.216%
|  | 1065.13 | 0.6911%
|  | 1050.21 | -0.7194%
|  | 1068.76 | 1.034%
|  | 1053.05 | -0.4509%
|  | 1060.36 | 0.2402%
|  | 1044.72 | -1.238%
|  | 1056.47 | -0.1276%
|  | 1055.8 | -0.1909%
|  | 1065.42 | 0.7185%
|  | 1054.37 | -0.3261%
|  | 1060.9 | 0.2912%
|  | 1055.32 | -0.2363%
|  | 1052.94 | -0.4613%
|  | 1064.08 | 0.5918%
|  | 1061.43 | 0.3413%
|  | 1058.44 | 0.05866%
|  | 1061.29 | 0.3281%
| Total | 21156.39
| Average | 1057.8195
| Average | % Deviation from mean
| 1057.8195 | -5% | 1004.9285
|  | 5% | 1110.7105
| Name |  | Date | Signature
Analysed by:
Reviewed By:

## SST RIFAMPICIN
HPLC System Suitability Report
Analysis Data | Assay
Sample(s) | FORECOX - TRAC TABLETS
Reference Substance: | RIFAMPICIN
% age Purity: | 99.11
Weight (mg): | 21.05
Standard Conc (mg/mL): | 0.1684
2018-02-01 09:00:32
Injection Number | Peak Areas | Theoretical Plates (USP) | Tailing Factor (Assym) | Retention Times (min)
1 | 29033735 | 70619 | 1.1 | 14.7
2 | 29153117 | 71045.8 | 1 | 14.7
3 | 29069467 | 71039.5 | 1 | 14.7
4 | 29244892 | 71131.1 | 1 | 14.7
5 | 29260305 | 71166.6 | 1 | 14.7
6 | 29222455 | 70805.8 | 1.1 | 14.7
Averages: | 29163995.1667 | 70967.9667 | 1.0333 | 14.7
RSD: | 0.3262%
n: | 6
Summary: | The RSD of the peak areas for six replicate injections of SST Std is less than 2.0%.
The number of Theoretical Plates (USP) for all peaks is not less than 50000
The Assymetry of all peaks were below 2.0
Analysis Data | Dissolution
Reference Substance: | RIFAMPICIN |  |  |  | 0
% age Purity: | 99.11
Weight (mg): | 21.05
Standard Conc (mg/mL): | 0.1684
Injection Number | Peak Areas | Theoretical Plates (USP) | Tailing Factor (Assym) | Retention Times (min)
1 | 29033735 | 70619 | 1.1 | 14.7
2 | 29153117 | 71045.8 | 1 | 14.7
3 | 29069467 | 71039.5 | 1 | 14.7
4 | 29244892 | 71131.1 | 1 | 14.7
5 | 29260305 | 71166.6 | 1 | 14.7
6 | 29222455 | 70805.8 | 1.1 | 14.7
Averages: | 29163995.1667 | 70967.9667 | 1.0333 | 14.7
RSD: | 0.3262%
n: | 6
Summary: | The RSD of the peak areas for six replicate injections of SST Std is less than 2.0%.
The number of Theoretical Plates (USP) for all peaks is not less than 50000
The Assymetry of all peaks were below 2.0
| Name |  |  | Date |  | Signature
Analysed by: | PETER | NGUMO
Reviewed By:

## SST ISONIAZID
HPLC System Suitability Report
Analysis Data | Assay
Sample(s) | FORECOX - TRAC TABLETS
Reference Substance: | ISONIAZID
% age Purity: | 100.33
Weight (mg): | 19.36
Standard Conc (mg/mL): | 0.07744
2018-02-01 09:00:32
Injection Number | Peak Areas | Theoretical Plates (USP) | Tailing Factor (Assym) | Retention Times (min)
1 | 10624728 | 13817.7 | 0.9 | 5.7
2 | 10572625 | 13302.5 | 0.9 | 5.6
3 | 10530345 | 13324.6 | 0.9 | 5.6
4 | 10597739 | 13331.7 | 0.9 | 5.6
5 | 10620073 | 13297.9 | 0.9 | 5.6
6 | 10561770 | 13271.6 | 0.9 | 5.6
Averages: | 10584546.6667 | 13391 | 0.9 | 5.6167
RSD: | 0.3445%
n: | 6
Summary: | The RSD of the peak areas for six replicate injections of SST Std is less than 2.0%.
The number of Theoretical Plates (USP) for all peaks is not less than 6000
The Assymetry of all peaks were below 2.0
Analysis Data | Dissolution
Reference Substance: | ISONIAZID
% age Purity: | 100.33
Weight (mg): | 19.36
Standard Conc (mg/mL): | 0.07744
Injection Number | Peak Areas | Theoretical Plates (USP) | Tailing Factor (Assym) | Retention Times (min)
1 | 10624728 | 13817.7 | 0.9 | 5.7
2 | 10572625 | 13302.5 | 0.9 | 5.6
3 | 10530345 | 13324.6 | 0.9 | 5.6
4 | 10597739 | 13331.7 | 0.9 | 5.6
5 | 10620073 | 13297.9 | 0.9 | 5.6
6 | 10561770 | 13271.6 | 0.9 | 5.6
Averages: | 10584546.6667 | 13391 | 0.9 | 5.6167
RSD: | 0.3445%
n: | 6
Summary: | The RSD of the peak areas for six replicate injections of SST Std is less than 2.0%.
The number of Theoretical Plates (USP) for all peaks is not less than 6000
The Assymetry of all peaks were below 2.0
| Name |  |  | Date | Signature
Analysed by: | PETER | NGUMO
Reviewed By:

## SST PYRAZINAMIDE
HPLC System Suitability Report
Analysis Data | Assay
Sample(s) | FORECOX - TRAC TABLETS
Reference Substance: | PYRAZINAMIDE
% age Purity: | 99
Weight (mg): | 21.46
Standard Conc (mg/mL): | 0.4292
2018-02-01 09:00:32
Injection Number | Peak Areas | Theoretical Plates (USP) | Tailing Factor (Assym) | Retention Times (min) | RESOLUTION
1 | 36785011 | 16962.9 | 1 | 7.3 | 7.7
2 | 36477531 | 16335.1 | 1 | 7.2 | 7.7
3 | 36264387 | 16360.5 | 1 | 7.2 | 7.7
4 | 36543208 | 16339.5 | 1 | 7.2 | 7.7
5 | 36539658 | 16338.4 | 1 | 7.2 | 7.7
6 | 36360081 | 16318.3 | 1 | 7.2 | 7.7
Averages: | 36494979.3333 | 16442.45 | 1 | 7.2167 | 7.7
RSD: | 0.4903%
n: | 6
Summary: | The RSD of the peak areas for six replicate injections of SST Std is less than 2.0%.
The number of Theoretical Plates (USP) for all peaks is not less than 10000
The Assymetry of all peaks were below 2.0
The Resolution between Isoniazid and Pyrazinamide peaks is not less than 4.0
Analysis Data | Dissolution
Reference Substance: | PYRAZINAMIDE
% age Purity: | 99
Weight (mg): | 21.46
Standard Conc (mg/mL): | 0.4292
Injection Number | Peak Areas | Theoretical Plates (USP) | Tailing Factor (Assym) | Retention Times (min) | RESOLUTION
1 | 36785011 | 16962.9 | 1 | 7.3 | 7.7
2 | 36477531 | 16335.1 | 1 | 7.2 | 7.7
3 | 36264387 | 16360.5 | 1 | 7.2 | 7.7
4 | 36543208 | 16339.5 | 1 | 7.2 | 7.7
5 | 36539658 | 16338.4 | 1 | 7.2 | 7.7
6 | 36360081 | 16318.3 | 1 | 7.2 | 7.7
Averages: | 36494979.3333 | 16442.45 | 1 | 7.2167 | 7.7
RSD: | 0.4903%
n: | 6
Summary: | The RSD of the peak areas for six replicate injections of SST Std is less than 2.0%.
The number of Theoretical Plates (USP) for all peaks is not less than 10000
The Assymetry of all peaks were below 2.0
The Resolution between Isoniazid and Pyrazinamide peaks is not less than 4.0
| Name |  |  | Date |  | Signature
Analysed by: | PETER | NGUMO
Reviewed By:

## SST ETHAMBUTOL HCl
HPLC System Suitability Report
Analysis Data | Assay
Sample(s) | FORECOX - TRAC TABLETS
Reference Substance: | ETHAMBUTOL HCl
% age Purity: | 99.58
Weight (mg): | 14.8
Standard Conc (mg/mL): | 0.296
2018-02-01 09:00:32
Injection Number | Peak Areas | Theoretical Plates (USP) | Tailing Factor (Assym) | Retention Times (min)
1 | 5838032 | 6667.37 | 1.96 | 12.18
2 | 5956496 | 6642.03 | 1.93 | 12.2
3 | 5938736 | 6627.17 | 1.93 | 12.21
4 | 5826696 | 6639.7 | 1.94 | 12.23
5 | 5805055 | 6612.58 | 1.94 | 12.24
6 | 5840410 | 6574.66 | 1.93 | 12.27
Averages: | 5867570.8333 | 6627.2517 | 1.9383 | 12.2217
RSD: | 1.082%
n: | 6
Summary: | The RSD of the peak areas for six replicate injections of SST Std is less than 2.0%.
The number of Theoretical Plates (USP) for all peaks is greater than 2000
The Assymetry of all peaks were below 2.0
Analysis Data | Dissolution
Reference Substance: | ETHAMBUTOL HCl
% age Purity: | 99.58
Weight (mg): | 14.8
Standard Conc (mg/mL): | 0.296
Injection Number | Peak Areas | Theoretical Plates (USP) | Tailing Factor (Assym) | Retention Times (min)
1 | 5838032 | 6667.37 | 1.96 | 12.18
2 | 5956496 | 6642.03 | 1.93 | 12.2
3 | 5938736 | 6627.17 | 1.93 | 12.21
4 | 5826696 | 6639.7 | 1.94 | 12.23
5 | 5805055 | 6612.58 | 1.94 | 12.24
6 | 5840410 | 6574.66 | 1.93 | 12.27
Averages: | 5867570.8333 | 6627.2517 | 1.9383 | 12.2217
RSD: | 1.082%
n: | 6
Summary: | The RSD of the peak areas for six replicate injections of SST Std is less than 2.0%.
The number of Theoretical Plates (USP) for all peaks is greater than 2000
The Assymetry of all peaks were below 2.0
| Name |  |  | Date | Signature
Analysed by: | PETER | NGUMO
Reviewed By:

## RIFAMPICIN ASSAY
National Quality Control Laboratory
Laboratory Data Calculation Spreadsheet
Please enter the required information in the cells highlighted in green
Analysis Report
Sample Name: | FORECOX - TRAC TABLETS
Laboratory Ref No: | NDQA201801316 | 1
Active Ingredient: | Rifampicin, Isoniazid 75mg & Pyrazinamide
Label Claim: | Each film coated tablet contains Rifampicin BP 150 mg, Isoniazid BP 75 mg, Pyrazinamide BP 400 mg and Ethambutol Hydrochloride BP 275 mg. | Each film coated tablet contains Rifampicin BP 150 mg, Isoniazid BP 75 mg, Pyrazinamide BP 400 mg and Ethambutol Hydrochloride BP 275 mg. | Each film coated tablet contains Rifampicin BP 150 mg, Isoniazid BP 75 mg, Pyrazinamide BP 400 mg and Ethambutol Hydrochloride BP 275 mg. | Each film coated tablet contains Rifampicin BP 150 mg, Isoniazid BP 75 mg, Pyrazinamide BP 400 mg and Ethambutol Hydrochloride BP 275 mg. | Each film coated tablet contains Rifampicin BP 150 mg, Isoniazid BP 75 mg, Pyrazinamide BP 400 mg and Ethambutol Hydrochloride BP 275 mg. | Each film coated tablet contains Rifampicin BP 150 mg, Isoniazid BP 75 mg, Pyrazinamide BP 400 mg and Ethambutol Hydrochloride BP 275 mg. | Each film coated tablet contains Rifampicin BP 150 mg, Isoniazid BP 75 mg, Pyrazinamide BP 400 mg and Ethambutol Hydrochloride BP 275 mg.
Date Analysis Started: | 2018-02-01 09:00:32
Date Analysis Completed:
Analysis Data
Reference Substance: | RIFAMPICIN
Code: | R4-4
% age Purity: | 99.11
% Water content: | 0 | If correction for water content is not needed please enter 0
% Purity corrected for water: | 99.11
Mwt of compound in free base form: | 1 | Enter molecular mass of compound in free base form. If salt conversion is NOT needed, enter 1.
Mwt of compound in salt form: | 1 | Enter molecular mass of compound in salt form. If salt conversion is NOT needed, enter 1.
1 mg of salt is equivalent to | 1 | free base
Initial Standard dilution volume (mL): | 25 |  | Standard A |  | Standard B
1st Dilution Standard transfer Volume (mL: | 10 | Injection | Response: | Normalised Response: | Response: | Normalised Response: |  | Std Response Deviation
1st Dilution Standard Final Volume (mL): | 50 | 1 | 28336385 | 25466903.3615 |  | -
2nd Dilution Standard Transfer Volume (mL): | 1 | 2 | 28122395 | 25274583.0408 | 26672854 | 24747769.2463 |  | 2.871%
2nd Dilution Standard Final Volume (mL): | 1 | 3 | 28102850 | 25257017.2636 | 26315224 | 24415950.8097
3rd Dilution Standard Volume (mL: | 1 | 4 |  | - |  | -
3rd Dilution Standard Final Volume (mL): | 1 | Average: | 28187210 | 25332834.5553 | 26494039 | 24581860.028
4th Dilution Standard Transfer Volume (mL): | 1 | Mass of RS (mg): | 21.05 |  | 20.39
4th Dilution Standard Final Volume (mL): | 1 | Mass of WRS as free base (mg): | 21.05 |  | 20.39
Standard Dilution Factor | 125 | Purity correction (mg): | 20.8627 |  | 20.2085
If there are no serial dilutions, or only one dilution, enter 1 in all boxes not used. |  | Concentration (mg/mL): | 0.1669 |  | 0.16167
|  | Desired Concentration (mg/mL): | 0.15
|  | Desired Weight as free base (mg): | 18.75
|  | Desired Weight as salt (mg): | 18.75
|  | Average Normalised Response: | 25032444.7444
|  | RSD: | 1.74%
|  | n: | 5
Analysis Data | Determination of Content of Active Ingredient in the Sample
Label Claim: | Each film coated tablet contains Rifampicin BP 150 mg, Isoniazid BP 75 mg, Pyrazinamide BP 400 mg and Ethambutol Hydrochloride BP 275 mg.
Each Tablet/Capsule contains | 150 | Rifampicin, Isoniazid 75mg & Pyrazinamide
Average Tablet/Capsule Content Weight (mg): | 1057.8195
Initial Sample dilution Volume (mL): | 100 |  | Powder Weight (mg) | Injection | Response: | Determined Amt (mg) | % Assay
1st Dilution Sample transfer Volume (mL): | 2 | Assay Smp A | 1064.23 | 1 | 20929347 | 124.6579 | 83.1053
1st Dilution Sample Final Volume (mL): | 20 |  |  | 2 | 20862246 | 124.2582 | 82.8388
2nd Dilution Sample Transfer Volume (mL): | 1 |  |  | 3 | 20777454 | 123.7532 | 82.5021
2nd Dilution Sample Final Volume (mL): | 1 |  |  | 4 |  | - | -
3rd Dilution Sample Transfer Volume (mL: | 1 | Assay Smp B | 1049.82 | 1 | 19281575 | 116.4199 | 77.6133
3rd Dilution Sample Final Volume (mL): | 1 |  |  | 2 | 19059186 | 115.0771 | 76.7181
4th Dilution Sample Transfer Volume (mL): | 1 |  |  | 3 | 19471243 | 117.5651 | 78.3767
4th Dilution Sample Final Volume (mL): | 1 |  |  | 4 |  | - | -
Sample Dilution Factor | 1000 | Assay Smp C | 1058.07 | 1 |  | - | -
Desired Sample Weight (mg): | 1057.8195 |  |  | 2 | 14994390 | 89.8285 | 59.8856
If there are no serial dilutions, or only one dilution, enter 1 in all boxes not used. |  |  |  | 3 | 14826214 | 88.821 | 59.214
|  |  |  | 4 |  | - | -
[5 empty] | Average: | 112.5476 | 75.0317
[5 empty] | RSD: | 13.16% | 13.16%
[5 empty] | n: | 8 | 8
Comment: | The content of | RIFAMPICIN |  | in the sample as a percentage of the stated label claim is |  | 75.0317
DISSOLUTION: | Determination of Active Ingredient Dissolved
Reference Substance:
Code:
% age Purity:
% Water content: | 0 | If correction for water content is not needed please enter 0
% Purity corrected for water: | 0
Mwt of compound in free base form: | 1 | Enter molecular mass of compound in free base form. If salt convertion is NOT needed, enter 1.
Mwt of compound in salt form: | 1 | Enter molecular mass of compound in salt form. If salt convertion is NOT needed, enter 1.
1 mg of salt is equivalent to | 1 | free base
Initial Standard dilution volume (mL): | 1 |  | Standard A |  | Standard B
1st Dilution Standard transfer Volume (mL: | 1 | Injection | Response: | Normalised Response: | Response: | Normalised Response: |  | Std Response Deviation
1st Dilution Standard Final Volume (mL): | 1 | 1 |  | - |  | -
2nd Dilution Standard Transfer Volume (mL): | 1 | 2 |  | - |  | - |  | #DIV/0!
2nd Dilution Standard Final Volume (mL): | 1 | 3 |  | - |  | -
3rd Dilution Standard Volume (mL: | 1 | 4 |  | - |  | -
3rd Dilution Standard Final Volume (mL): | 1 | Average: | #DIV/0! | #DIV/0! | #DIV/0! | #DIV/0!
4th Dilution Standard Transfer Volume (mL): | 1 | Amt of RS (mg):
4th Dilution Standard Final Volume (mL): | 1 | Amt of RS as free base (mg): | 0 |  | 0
Standard Dilution Factor | 1 | Purity correction: | 0 |  | 0
If there are no serial dilutions, or only one dilution, enter 1 in all boxes not used. |  | Conc (mg/mL): | 0 |  | 0
|  | Desired Concentration (mg/mL): | 150
|  | Desired Weight as free base (mg): | 150
|  | Desired Weight as salt (mg): | 150
|  | Average Normalised Peak Area: | #DIV/0!
|  | RSD: | #DIV/0!
|  | n: | 0
Medium Volume (mL): | 1 | Unit No. | Response: | Amt Released (mg): | %age Released:
1st Dilution Sample transfer Volume (mL: | 1 | 1 |  | - | -
1st Dilution Sample Final Volume (mL): | 1 | 2 |  | - | -
2nd Dilution Sample Transfer Volume (mL): | 1 | 3 |  | - | -
2nd Dilution Sample Final Volume (mL): | 1 | 4 |  | - | -
3rd Dilution Sample Transfer Volume (mL: | 1 | 5 |  | - | -
3rd Dilution Sample Final Volume (mL): | 1 | 6 |  | - | -
4th Dilution Sample Transfer Volume (mL): | 1
4th Dilution Sample Final Volume (mL): | 1 |  | Average: | #DIV/0! | #DIV/0!
Sample Dilution Factor | 1 |  | RSD: | #DIV/0! | #DIV/0!
If there are no serial dilutions, or only one dilution, enter 1 in all boxes not used. |  |  | n: | 0 | 0
Range
|  |  | Minimum: | 0 | 0
|  |  | Maximum: | 0 | 0
Comment: | The amount of | RIFAMPICIN |  | dissolved as a percentage of the stated label claim is |  | #DIV/0!
| Range: | Minimum | 0 | Maximum | 0
| Name |  |  | Date |  | Signature
Analysed by:
Reviewed By:
0

## ISONIAZID ASSAY
National Quality Control Laboratory
Laboratory Data Calculation Spreadsheet
Please enter the required information in the cells highlighted in green
Analysis Report
Sample Name: | FORECOX - TRAC TABLETS
Laboratory Ref No: | NDQA201801316 | 1
Active Ingredient: | Rifampicin, Isoniazid 75mg & Pyrazinamide
Label Claim: | Each film coated tablet contains Rifampicin BP 150 mg, Isoniazid BP 75 mg, Pyrazinamide BP 400 mg and Ethambutol Hydrochloride BP 275 mg. | Each film coated tablet contains Rifampicin BP 150 mg, Isoniazid BP 75 mg, Pyrazinamide BP 400 mg and Ethambutol Hydrochloride BP 275 mg. | Each film coated tablet contains Rifampicin BP 150 mg, Isoniazid BP 75 mg, Pyrazinamide BP 400 mg and Ethambutol Hydrochloride BP 275 mg. | Each film coated tablet contains Rifampicin BP 150 mg, Isoniazid BP 75 mg, Pyrazinamide BP 400 mg and Ethambutol Hydrochloride BP 275 mg. | Each film coated tablet contains Rifampicin BP 150 mg, Isoniazid BP 75 mg, Pyrazinamide BP 400 mg and Ethambutol Hydrochloride BP 275 mg. | Each film coated tablet contains Rifampicin BP 150 mg, Isoniazid BP 75 mg, Pyrazinamide BP 400 mg and Ethambutol Hydrochloride BP 275 mg. | Each film coated tablet contains Rifampicin BP 150 mg, Isoniazid BP 75 mg, Pyrazinamide BP 400 mg and Ethambutol Hydrochloride BP 275 mg.
Date Analysis Started: | 2018-02-01 09:00:32
Date Analysis Completed:
Analysis Data
Reference Substance: | ISONIAZID
Code: | I8-4
% age Purity: | 100.33
% Water content: | 0 | If correction for water content is not needed please enter 0
% Purity corrected for water: | 100.33
Mwt of compound in free base form: | 1 | Enter molecular mass of compound in free base form. If salt conversion is NOT needed, enter 1.
Mwt of compound in salt form: | 1 | Enter molecular mass of compound in salt form. If salt conversion is NOT needed, enter 1.
1 mg of salt is equivalent to | 1 | free base
Initial Standard dilution volume (mL): | 25 |  | Standard A |  | Standard B
1st Dilution Standard transfer Volume (mL: | 5 | Injection | Response: | Normalised Response: | Response: | Normalised Response: |  | Std Response Deviation
1st Dilution Standard Final Volume (mL): | 50 | 1 | 10588923 | 10221553.2879 | 10980939 | 10030077.9787
2nd Dilution Standard Transfer Volume (mL): | 1 | 2 | 10571106 | 10204354.4269 | 11222970 | 10251151.0403 |  | 0.6943%
2nd Dilution Standard Final Volume (mL): | 1 | 3 | 10505828 | 10141341.1671 | 11041280 | 10085193.9333
3rd Dilution Standard Volume (mL: | 1 | 4 |  | - |  | -
3rd Dilution Standard Final Volume (mL): | 1 | Average: | 10555285.6667 | 10189082.9606 | 11081729.6667 | 10122140.9841
4th Dilution Standard Transfer Volume (mL): | 1 | Mass of RS (mg): | 19.36 |  | 20.46
4th Dilution Standard Final Volume (mL): | 1 | Mass of WRS as free base (mg): | 19.36 |  | 20.46
Standard Dilution Factor | 250 | Purity correction (mg): | 19.4239 |  | 20.5275
If there are no serial dilutions, or only one dilution, enter 1 in all boxes not used. |  | Concentration (mg/mL): | 0.077696 |  | 0.08211
|  | Desired Concentration (mg/mL): | 0.075
|  | Desired Weight as free base (mg): | 18.75
|  | Desired Weight as salt (mg): | 18.75
|  | Average Normalised Response: | 10155611.9724
|  | RSD: | 0.8444%
|  | n: | 6
Analysis Data | Determination of Content of Active Ingredient in the Sample
Label Claim: | Each film coated tablet contains Rifampicin BP 150 mg, Isoniazid BP 75 mg, Pyrazinamide BP 400 mg and Ethambutol Hydrochloride BP 275 mg.
Each Tablet/Capsule contains | 75 | Rifampicin, Isoniazid 75mg & Pyrazinamide
Average Tablet/Capsule Content Weight (mg): | 1057.8195
Initial Sample dilution Volume (mL): | 100 |  | Powder Weight (mg) | Injection | Response: | Determined Amt (mg) | % Assay
1st Dilution Sample transfer Volume (mL): | 2 | Assay Smp A | 1064.23 | 1 | 9016103 | 66.1836 | 88.2447
1st Dilution Sample Final Volume (mL): | 20 |  |  | 2 | 9021001 | 66.2195 | 88.2927
2nd Dilution Sample Transfer Volume (mL): | 1 |  |  | 3 | 8989501 | 65.9883 | 87.9844
2nd Dilution Sample Final Volume (mL): | 1 |  |  | 4 |  | - | -
3rd Dilution Sample Transfer Volume (mL: | 1 | Assay Smp B | 1049.82 | 1 | 9137148 | 67.9927 | 90.657
3rd Dilution Sample Final Volume (mL): | 1 |  |  | 2 | 9029860 | 67.1944 | 89.5925
4th Dilution Sample Transfer Volume (mL): | 1 |  |  | 3 | 9252690 | 68.8525 | 91.8034
4th Dilution Sample Final Volume (mL): | 1 |  |  | 4 |  | - | -
Sample Dilution Factor | 1000 | Assay Smp C | 1058.07 | 1 |  | - | -
Desired Sample Weight (mg): | 1057.8195 |  |  | 2 |  | - | -
If there are no serial dilutions, or only one dilution, enter 1 in all boxes not used. |  |  |  | 3 |  | - | -
|  |  |  | 4 |  | - | -
[5 empty] | Average: | 67.0718 | 89.4291
[5 empty] | RSD: | 1.729% | 1.729%
[5 empty] | n: | 6 | 6
Comment: | The content of | ISONIAZID |  | in the sample as a percentage of the stated label claim is |  | 89.4291
DISSOLUTION: | Determination of Active Ingredient Dissolved
Reference Substance:
Code:
% age Purity:
% Water content: | 0 | If correction for water content is not needed please enter 0
% Purity corrected for water: | 0
Mwt of compound in free base form: | 1 | Enter molecular mass of compound in free base form. If salt convertion is NOT needed, enter 1.
Mwt of compound in salt form: | 1 | Enter molecular mass of compound in salt form. If salt convertion is NOT needed, enter 1.
1 mg of salt is equivalent to | 1 | free base
Initial Standard dilution volume (mL): | 1 |  | Standard A |  | Standard B
1st Dilution Standard transfer Volume (mL: | 1 | Injection | Response: | Normalised Response: | Response: | Normalised Response: |  | Std Response Deviation
1st Dilution Standard Final Volume (mL): | 1 | 1 |  | - |  | -
2nd Dilution Standard Transfer Volume (mL): | 1 | 2 |  | - |  | - |  | #DIV/0!
2nd Dilution Standard Final Volume (mL): | 1 | 3 |  | - |  | -
3rd Dilution Standard Volume (mL: | 1 | 4 |  | - |  | -
3rd Dilution Standard Final Volume (mL): | 1 | Average: | #DIV/0! | #DIV/0! | #DIV/0! | #DIV/0!
4th Dilution Standard Transfer Volume (mL): | 1 | Amt of RS (mg):
4th Dilution Standard Final Volume (mL): | 1 | Amt of RS as free base (mg): | 0 |  | 0
Standard Dilution Factor | 1 | Purity correction: | 0 |  | 0
If there are no serial dilutions, or only one dilution, enter 1 in all boxes not used. |  | Conc (mg/mL): | 0 |  | 0
|  | Desired Concentration (mg/mL): | 75
|  | Desired Weight as free base (mg): | 75
|  | Desired Weight as salt (mg): | 75
|  | Average Normalised Peak Area: | #DIV/0!
|  | RSD: | #DIV/0!
|  | n: | 0
Medium Volume (mL): | 1 | Unit No. | Response: | Amt Released (mg): | %age Released:
1st Dilution Sample transfer Volume (mL: | 1 | 1 |  | - | -
1st Dilution Sample Final Volume (mL): | 1 | 2 |  | - | -
2nd Dilution Sample Transfer Volume (mL): | 1 | 3 |  | - | -
2nd Dilution Sample Final Volume (mL): | 1 | 4 |  | - | -
3rd Dilution Sample Transfer Volume (mL: | 1 | 5 |  | - | -
3rd Dilution Sample Final Volume (mL): | 1 | 6 |  | - | -
4th Dilution Sample Transfer Volume (mL): | 1
4th Dilution Sample Final Volume (mL): | 1 |  | Average: | #DIV/0! | #DIV/0!
Sample Dilution Factor | 1 |  | RSD: | #DIV/0! | #DIV/0!
If there are no serial dilutions, or only one dilution, enter 1 in all boxes not used. |  |  | n: | 0 | 0
Range
|  |  | Minimum: | 0 | 0
|  |  | Maximum: | 0 | 0
Comment: | The amount of | ISONIAZID |  | dissolved as a percentage of the stated label claim is |  | #DIV/0!
| Range: | Minimum | 0 | Maximum | 0
| Name |  |  | Date |  | Signature
Analysed by:
Reviewed By:
0

## PYRAZINAMIDE ASSAY
National Quality Control Laboratory
Laboratory Data Calculation Spreadsheet
Please enter the required information in the cells highlighted in green
Analysis Report
Sample Name: | FORECOX - TRAC TABLETS
Laboratory Ref No: | NDQA201801316 | 1
Active Ingredient: | Rifampicin, Isoniazid 75mg & Pyrazinamide
Label Claim: | Each film coated tablet contains Rifampicin BP 150 mg, Isoniazid BP 75 mg, Pyrazinamide BP 400 mg and Ethambutol Hydrochloride BP 275 mg. | Each film coated tablet contains Rifampicin BP 150 mg, Isoniazid BP 75 mg, Pyrazinamide BP 400 mg and Ethambutol Hydrochloride BP 275 mg. | Each film coated tablet contains Rifampicin BP 150 mg, Isoniazid BP 75 mg, Pyrazinamide BP 400 mg and Ethambutol Hydrochloride BP 275 mg. | Each film coated tablet contains Rifampicin BP 150 mg, Isoniazid BP 75 mg, Pyrazinamide BP 400 mg and Ethambutol Hydrochloride BP 275 mg. | Each film coated tablet contains Rifampicin BP 150 mg, Isoniazid BP 75 mg, Pyrazinamide BP 400 mg and Ethambutol Hydrochloride BP 275 mg. | Each film coated tablet contains Rifampicin BP 150 mg, Isoniazid BP 75 mg, Pyrazinamide BP 400 mg and Ethambutol Hydrochloride BP 275 mg. | Each film coated tablet contains Rifampicin BP 150 mg, Isoniazid BP 75 mg, Pyrazinamide BP 400 mg and Ethambutol Hydrochloride BP 275 mg.
Date Analysis Started: | 2018-02-01 09:00:32
Date Analysis Completed:
Analysis Data
Reference Substance: | PYRAZINAMIDE
Code: | P19-4
% age Purity: | 99
% Water content: | 0 | If correction for water content is not needed please enter 0
% Purity corrected for water: | 99
Mwt of compound in free base form: | 1 | Enter molecular mass of compound in free base form. If salt conversion is NOT needed, enter 1.
Mwt of compound in salt form: | 1 | Enter molecular mass of compound in salt form. If salt conversion is NOT needed, enter 1.
1 mg of salt is equivalent to | 1 | free base
Initial Standard dilution volume (mL): | 50 |  | Standard A |  | Standard B
1st Dilution Standard transfer Volume (mL: | 1 | Injection | Response: | Normalised Response: | Response: | Normalised Response: |  | Std Response Deviation
1st Dilution Standard Final Volume (mL): | 1 | 1 | 36795516 | 34638572.1144 | 36935001 | 34417049.6478
2nd Dilution Standard Transfer Volume (mL): | 1 | 2 | 36424483 | 34289288.9755 | 37812490 | 35234718.029 |  | 1.238%
2nd Dilution Standard Final Volume (mL): | 1 | 3 | 36243398 | 34118819.1326 | 37193285 | 34657725.7818
3rd Dilution Standard Volume (mL: | 1 | 4 |  | - |  | -
3rd Dilution Standard Final Volume (mL): | 1 | Average: | 36487799 | 34348893.4075 | 37313592 | 34769831.1529
4th Dilution Standard Transfer Volume (mL): | 1 | Mass of RS (mg): | 21.46 |  | 21.68
4th Dilution Standard Final Volume (mL): | 1 | Mass of WRS as free base (mg): | 21.46 |  | 21.68
Standard Dilution Factor | 50 | Purity correction (mg): | 21.2454 |  | 21.4632
If there are no serial dilutions, or only one dilution, enter 1 in all boxes not used. |  | Concentration (mg/mL): | 0.42491 |  | 0.42926
|  | Desired Concentration (mg/mL): | 0.4
|  | Desired Weight as free base (mg): | 20
|  | Desired Weight as salt (mg): | 20
|  | Average Normalised Response: | 34559362.2802
|  | RSD: | 1.128%
|  | n: | 6
Analysis Data | Determination of Content of Active Ingredient in the Sample
Label Claim: | Each film coated tablet contains Rifampicin BP 150 mg, Isoniazid BP 75 mg, Pyrazinamide BP 400 mg and Ethambutol Hydrochloride BP 275 mg.
Each Tablet/Capsule contains | 400 | Rifampicin, Isoniazid 75mg & Pyrazinamide
Average Tablet/Capsule Content Weight (mg): | 1057.8195
Initial Sample dilution Volume (mL): | 100 |  | Powder Weight (mg) | Injection | Response: | Determined Amt (mg) | % Assay
1st Dilution Sample transfer Volume (mL): | 2 | Assay Smp A | 1064.23 | 1 | 34816060 | 400.5438 | 100.1359
1st Dilution Sample Final Volume (mL): | 20 |  |  | 2 | 34749898 | 399.7826 | 99.9456
2nd Dilution Sample Transfer Volume (mL): | 1 |  |  | 3 | 34706067 | 399.2783 | 99.8196
2nd Dilution Sample Final Volume (mL): | 1 |  |  | 4 |  | - | -
3rd Dilution Sample Transfer Volume (mL: | 1 | Assay Smp B | 1049.82 | 1 | 34937216 | 407.4547 | 101.8637
3rd Dilution Sample Final Volume (mL): | 1 |  |  | 2 | 34441426 | 401.6725 | 100.4181
4th Dilution Sample Transfer Volume (mL): | 1 |  |  | 3 | 35373251 | 412.5399 | 103.135
4th Dilution Sample Final Volume (mL): | 1 |  |  | 4 |  | - | -
Sample Dilution Factor | 1000 | Assay Smp C | 1058.07 | 1 |  | - | -
Desired Sample Weight (mg): | 1057.8195 |  |  | 2 |  | - | -
If there are no serial dilutions, or only one dilution, enter 1 in all boxes not used. |  |  |  | 3 |  | - | -
|  |  |  | 4 |  | - | -
[5 empty] | Average: | 403.5453 | 100.8863
[5 empty] | RSD: | 1.316% | 1.316%
[5 empty] | n: | 6 | 6
Comment: | The content of | PYRAZINAMIDE |  | in the sample as a percentage of the stated label claim is |  | 100.8863
DISSOLUTION: | Determination of Active Ingredient Dissolved
Reference Substance:
Code:
% age Purity:
% Water content: | 0 | If correction for water content is not needed please enter 0
% Purity corrected for water: | 0
Mwt of compound in free base form: | 1 | Enter molecular mass of compound in free base form. If salt convertion is NOT needed, enter 1.
Mwt of compound in salt form: | 1 | Enter molecular mass of compound in salt form. If salt convertion is NOT needed, enter 1.
1 mg of salt is equivalent to | 1 | free base
Initial Standard dilution volume (mL): | 1 |  | Standard A |  | Standard B
1st Dilution Standard transfer Volume (mL: | 1 | Injection | Response: | Normalised Response: | Response: | Normalised Response: |  | Std Response Deviation
1st Dilution Standard Final Volume (mL): | 1 | 1 |  | - |  | -
2nd Dilution Standard Transfer Volume (mL): | 1 | 2 |  | - |  | - |  | #DIV/0!
2nd Dilution Standard Final Volume (mL): | 1 | 3 |  | - |  | -
3rd Dilution Standard Volume (mL: | 1 | 4 |  | - |  | -
3rd Dilution Standard Final Volume (mL): | 1 | Average: | #DIV/0! | #DIV/0! | #DIV/0! | #DIV/0!
4th Dilution Standard Transfer Volume (mL): | 1 | Amt of RS (mg):
4th Dilution Standard Final Volume (mL): | 1 | Amt of RS as free base (mg): | 0 |  | 0
Standard Dilution Factor | 1 | Purity correction: | 0 |  | 0
If there are no serial dilutions, or only one dilution, enter 1 in all boxes not used. |  | Conc (mg/mL): | 0 |  | 0
|  | Desired Concentration (mg/mL): | 400
|  | Desired Weight as free base (mg): | 400
|  | Desired Weight as salt (mg): | 400
|  | Average Normalised Peak Area: | #DIV/0!
|  | RSD: | #DIV/0!
|  | n: | 0
Medium Volume (mL): | 1 | Unit No. | Response: | Amt Released (mg): | %age Released:
1st Dilution Sample transfer Volume (mL: | 1 | 1 |  | - | -
1st Dilution Sample Final Volume (mL): | 1 | 2 |  | - | -
2nd Dilution Sample Transfer Volume (mL): | 1 | 3 |  | - | -
2nd Dilution Sample Final Volume (mL): | 1 | 4 |  | - | -
3rd Dilution Sample Transfer Volume (mL: | 1 | 5 |  | - | -
3rd Dilution Sample Final Volume (mL): | 1 | 6 |  | - | -
4th Dilution Sample Transfer Volume (mL): | 1
4th Dilution Sample Final Volume (mL): | 1 |  | Average: | #DIV/0! | #DIV/0!
Sample Dilution Factor | 1 |  | RSD: | #DIV/0! | #DIV/0!
If there are no serial dilutions, or only one dilution, enter 1 in all boxes not used. |  |  | n: | 0 | 0
Range
|  |  | Minimum: | 0 | 0
|  |  | Maximum: | 0 | 0
Comment: | The amount of | PYRAZINAMIDE |  | dissolved as a percentage of the stated label claim is |  | #DIV/0!
| Range: | Minimum | 0 | Maximum | 0
| Name |  |  | Date |  | Signature
Analysed by:
Reviewed By:
0

## ETHAMBUTOL HCl ASSAY
National Quality Control Laboratory
Laboratory Data Calculation Spreadsheet
Please enter the required information in the cells highlighted in green
Analysis Report
Sample Name: | FORECOX - TRAC TABLETS
Laboratory Ref No: | NDQA201801316 | 1
Active Ingredient: | Rifampicin, Isoniazid 75mg & Pyrazinamide
Label Claim: | Each film coated tablet contains Rifampicin BP 150 mg, Isoniazid BP 75 mg, Pyrazinamide BP 400 mg and Ethambutol Hydrochloride BP 275 mg. | Each film coated tablet contains Rifampicin BP 150 mg, Isoniazid BP 75 mg, Pyrazinamide BP 400 mg and Ethambutol Hydrochloride BP 275 mg. | Each film coated tablet contains Rifampicin BP 150 mg, Isoniazid BP 75 mg, Pyrazinamide BP 400 mg and Ethambutol Hydrochloride BP 275 mg. | Each film coated tablet contains Rifampicin BP 150 mg, Isoniazid BP 75 mg, Pyrazinamide BP 400 mg and Ethambutol Hydrochloride BP 275 mg. | Each film coated tablet contains Rifampicin BP 150 mg, Isoniazid BP 75 mg, Pyrazinamide BP 400 mg and Ethambutol Hydrochloride BP 275 mg. | Each film coated tablet contains Rifampicin BP 150 mg, Isoniazid BP 75 mg, Pyrazinamide BP 400 mg and Ethambutol Hydrochloride BP 275 mg. | Each film coated tablet contains Rifampicin BP 150 mg, Isoniazid BP 75 mg, Pyrazinamide BP 400 mg and Ethambutol Hydrochloride BP 275 mg.
Date Analysis Started: | 2018-02-01 09:00:32
Date Analysis Completed:
Analysis Data
Reference Substance: | ETHAMBUTOL HCl
Code: | E12-4
% age Purity: | 99.58
% Water content: | 0 | If correction for water content is not needed please enter 0
% Purity corrected for water: | 99.58
Mwt of compound in free base form: | 1 | Enter molecular mass of compound in free base form. If salt conversion is NOT needed, enter 1.
Mwt of compound in salt form: | 1 | Enter molecular mass of compound in salt form. If salt conversion is NOT needed, enter 1.
1 mg of salt is equivalent to | 1 | free base
Initial Standard dilution volume (mL): | 50 |  | Standard A |  | Standard B
1st Dilution Standard transfer Volume (mL: | 1 | Injection | Response: | Normalised Response: | Response: | Normalised Response: |  | Std Response Deviation
1st Dilution Standard Final Volume (mL): | 1 | 1 | 5807710 | 6502120.7314 | 6821113 | 6418118.1918
2nd Dilution Standard Transfer Volume (mL): | 1 | 2 | 5750917 | 6438537.1601 | 6793142 | 6391799.7326 |  | 1.125%
2nd Dilution Standard Final Volume (mL): | 1 | 3 | 5744899 | 6431799.6056 | 6779935 | 6379373.0089
3rd Dilution Standard Volume (mL: | 1 | 4 |  | - |  | -
3rd Dilution Standard Final Volume (mL): | 1 | Average: | 5767842 | 6457485.8324 | 6798063.3333 | 6396430.3111
4th Dilution Standard Transfer Volume (mL): | 1 | Mass of RS (mg): | 14.8 |  | 17.61
4th Dilution Standard Final Volume (mL): | 1 | Mass of WRS as free base (mg): | 14.8 |  | 17.61
Standard Dilution Factor | 50 | Purity correction (mg): | 14.7378 |  | 17.536
If there are no serial dilutions, or only one dilution, enter 1 in all boxes not used. |  | Concentration (mg/mL): | 0.29476 |  | 0.35072
|  | Desired Concentration (mg/mL): | 0.33
|  | Desired Weight as free base (mg): | 16.5
|  | Desired Weight as salt (mg): | 16.5
|  | Average Normalised Response: | 6426958.0717
|  | RSD: | 0.6741%
|  | n: | 6
Analysis Data | Determination of Content of Active Ingredient in the Sample
Label Claim: | Each film coated tablet contains Rifampicin BP 150 mg, Isoniazid BP 75 mg, Pyrazinamide BP 400 mg and Ethambutol Hydrochloride BP 275 mg.
Each Tablet/Capsule contains | 275 | Rifampicin, Isoniazid 75mg & Pyrazinamide
Average Tablet/Capsule Content Weight (mg): | 1057.8195
Initial Sample dilution Volume (mL): | 100 |  | Powder Weight (mg) | Injection | Response: | Determined Amt (mg) | % Assay
1st Dilution Sample transfer Volume (mL): | 1 | Assay Smp A | 118.89 | 1 | 5783057 | 264.1996 | 96.0726
1st Dilution Sample Final Volume (mL): | 1 |  |  | 2 | 5856438 | 267.552 | 97.2917
2nd Dilution Sample Transfer Volume (mL): | 1 |  |  | 3 | 5908017 | 269.9084 | 98.1485
2nd Dilution Sample Final Volume (mL): | 1 |  |  | 4 |  | - | -
3rd Dilution Sample Transfer Volume (mL: | 1 | Assay Smp B | 111.27 | 1 | 5483415 | 267.6659 | 97.3331
3rd Dilution Sample Final Volume (mL): | 1 |  |  | 2 | 5529874 | 269.9338 | 98.1577
4th Dilution Sample Transfer Volume (mL): | 1 |  |  | 3 | 5504673 | 268.7036 | 97.7104
4th Dilution Sample Final Volume (mL): | 1 |  |  | 4 |  | - | -
Sample Dilution Factor | 100 | Assay Smp C | 124.38 | 1 | 6206351 | 271.0228 | 98.5537
Desired Sample Weight (mg): | 126.9383 |  |  | 2 | 6250604 | 272.9553 | 99.2565
If there are no serial dilutions, or only one dilution, enter 1 in all boxes not used. |  |  |  | 3 | 6321612 | 276.0561 | 100.384
|  |  |  | 4 |  | - | -
[5 empty] | Average: | 269.7775 | 98.1009
[5 empty] | RSD: | 1.262% | 1.262%
[5 empty] | n: | 9 | 9
Comment: | The content of | ETHAMBUTOL HCl |  | in the sample as a percentage of the stated label claim is |  | 98.1009
DISSOLUTION: | Determination of Active Ingredient Dissolved
Reference Substance:
Code:
% age Purity:
% Water content: | 0 | If correction for water content is not needed please enter 0
% Purity corrected for water: | 0
Mwt of compound in free base form: | 1 | Enter molecular mass of compound in free base form. If salt convertion is NOT needed, enter 1.
Mwt of compound in salt form: | 1 | Enter molecular mass of compound in salt form. If salt convertion is NOT needed, enter 1.
1 mg of salt is equivalent to | 1 | free base
Initial Standard dilution volume (mL): | 1 |  | Standard A |  | Standard B
1st Dilution Standard transfer Volume (mL: | 1 | Injection | Response: | Normalised Response: | Response: | Normalised Response: |  | Std Response Deviation
1st Dilution Standard Final Volume (mL): | 1 | 1 |  | - |  | -
2nd Dilution Standard Transfer Volume (mL): | 1 | 2 |  | - |  | - |  | #DIV/0!
2nd Dilution Standard Final Volume (mL): | 1 | 3 |  | - |  | -
3rd Dilution Standard Volume (mL: | 1 | 4 |  | - |  | -
3rd Dilution Standard Final Volume (mL): | 1 | Average: | #DIV/0! | #DIV/0! | #DIV/0! | #DIV/0!
4th Dilution Standard Transfer Volume (mL): | 1 | Amt of RS (mg):
4th Dilution Standard Final Volume (mL): | 1 | Amt of RS as free base (mg): | 0 |  | 0
Standard Dilution Factor | 1 | Purity correction: | 0 |  | 0
If there are no serial dilutions, or only one dilution, enter 1 in all boxes not used. |  | Conc (mg/mL): | 0 |  | 0
|  | Desired Concentration (mg/mL): | 275
|  | Desired Weight as free base (mg): | 275
|  | Desired Weight as salt (mg): | 275
|  | Average Normalised Peak Area: | #DIV/0!
|  | RSD: | #DIV/0!
|  | n: | 0
Medium Volume (mL): | 1 | Unit No. | Response: | Amt Released (mg): | %age Released:
1st Dilution Sample transfer Volume (mL: | 1 | 1 |  | - | -
1st Dilution Sample Final Volume (mL): | 1 | 2 |  | - | -
2nd Dilution Sample Transfer Volume (mL): | 1 | 3 |  | - | -
2nd Dilution Sample Final Volume (mL): | 1 | 4 |  | - | -
3rd Dilution Sample Transfer Volume (mL: | 1 | 5 |  | - | -
3rd Dilution Sample Final Volume (mL): | 1 | 6 |  | - | -
4th Dilution Sample Transfer Volume (mL): | 1
4th Dilution Sample Final Volume (mL): | 1 |  | Average: | #DIV/0! | #DIV/0!
Sample Dilution Factor | 1 |  | RSD: | #DIV/0! | #DIV/0!
If there are no serial dilutions, or only one dilution, enter 1 in all boxes not used. |  |  | n: | 0 | 0
Range
|  |  | Minimum: | 0 | 0
|  |  | Maximum: | 0 | 0
Comment: | The amount of | ETHAMBUTOL HCl |  | dissolved as a percentage of the stated label claim is |  | #DIV/0!
| Range: | Minimum | 0 | Maximum | 0
| Name |  |  | Date |  | Signature
Analysed by:
Reviewed By:
0

## RIFAMPICIN
National Quality Control Laboratory
Laboratory Data Calculation Spreadsheet
Please enter the required information in the cells highlighted in green
Analysis Report
Sample Name: | FORECOX - TRAC TABLETS
Laboratory Ref No: | NDQA201801316 | 36
Active Ingredient: | Rifampicin, Isoniazid 75mg & Pyrazinamide
Label Claim: | Each film coated tablet contains Rifampicin BP 150 mg, Isoniazid BP 75 mg, Pyrazinamide BP 400 mg and Ethambutol Hydrochloride BP 275 mg.
Date Analysis Started: | 2018-02-01 09:00:32
Date Analysis Completed:
Analysis Data
Reference Substance: | RIFAMPICIN
Code: | R4-4
% age Purity: | 99.11
% Water content: | 0 | If correction for water content is NOT needed, enter 0
% Purity corrected for water: | 99.11
Mwt of compound in free base form: | 1 | Enter molecular mass of compound in free base form. If salt conversion is NOT needed, enter 1.
Mwt of compound in salt form: | 1 | Enter molecular mass of compound in salt form. If salt conversion is NOT needed, enter 1.
1 mg of salt is equivalent to | 1 | free base
Initial Standard dilution (mL): | 25 |  | Standard A |  | Standard B
1st Dilution Standard transfer Volume (mL: | 10 | Injection | Response: | Normalised Response: | Response: | Normalised Response:
1st Dilution Standard Final Volume (mL): | 50 | 1 | 28336385 | 27164696.919 |  | -
2nd Dilution Standard Transfer Volume (mL): | 1 | 2 | 28122395 | 26959555.2436 | 26672854 | 26397620.5294
2nd Dilution Standard Final Volume (mL): | 1 | 3 | 28102850 | 26940818.4145 | 26315224 | 26043680.8637
3rd Dilution Standard Volume (mL: | 1 | 4 |  | - |  | -
3rd Dilution Standard Final Volume (mL): | 1 | Average: | 28187210 | 27021690.1924 | 26494039 | 26220650.6965
4th Dilution Standard Transfer Volume (mL): | 1 | Amt of RS (mg): | 21.05 |  | 20.39
4th Dilution Standard Final Volume (mL): | 1 | Amt of RS as free base (mg): | 21.05 |  | 20.39
Standard Dilution Factor | 125 | Purity correction (mg): | 20.8627 |  | 20.2085
If there are no serial dilutions, or only one dilution, enter 1 in all boxes not used. |  | Concentration (mg/mL): | 0.1669 |  | 0.16167
|  | Desired Concetration (mg/mL): | 0.16
|  | Desired Weight as free base (mg): | 20
|  | Desired Weight as salt (mg): | 20
|  | Average Normalised Response: | 26701274.394
|  | RSD: | 1.74%
|  | n: | 5
Analysis Data | Determination of Content of Active Ingredient in the Sample
Label Claim: | Each film coated tablet contains Rifampicin BP 150 mg, Isoniazid BP 75 mg, Pyrazinamide BP 400 mg and Ethambutol Hydrochloride BP 275 mg.
Each Tablet contains | 150 | Rifampicin, Isoniazid 75mg & Pyrazinamide
Average Tablet Content Weight (mg): | 1057.8195
Initial Sample dilution (mL): | 100 | Tablet No. | Peak Area: | Actual Content | Content as % of the average content | Content as % of Label Claim
1st Dilution Standard transfer Volume (mL: | 2 | 1 | 15664659 | 93.8661 | 106.2865 | 62.5774
1st Dilution Standard Final Volume (mL): | 20 | 2 | 15659482 | 93.8351 | 106.2514 | 62.5567
2nd Dilution Standard Transfer Volume (mL): | 1 | 3 | 16103025 | 96.4929 | 109.2609 | 64.3286
2nd Dilution Standard Final Volume (mL): | 1 | 4 | 14194020 | 85.0537 | 96.3081 | 56.7025
3rd Dilution Standard Volume (mL: | 1 | 5 | 13962630 | 83.6672 | 94.7381 | 55.7781
3rd Dilution Standard Final Volume (mL): | 1 | 6 | 13892867 | 83.2492 | 94.2647 | 55.4994
4th Dilution Standard Transfer Volume (mL): | 1 | 7 | 14129399 | 84.6665 | 95.8696 | 56.4443
4th Dilution Standard Final Volume (mL): | 1 | 8 | 15896115 | 95.2531 | 107.857 | 63.502
Standard Dilution Factor | 1000 | 9 | 13932198 | 83.4848 | 94.5316 | 55.6566
If there are no serial dilutions, or only one dilution, enter 1 in all boxes not used. |  | 10 | 13947026 | 83.5737 | 94.6322 | 55.7158
|  | Average tablet: |  | 88.3142 | 100 | 58.8762
|  |  |  | 6.464% | 6.464% | 6.464%
|  |  |  | 10 | 10 | 10
Comment | The content of | Rifampicin, Isoniazid 75mg & Pyrazinamide |  | in the sample as a percentage of the stated label claim is |  | 58.8762
Analysis Data | Determination of the Acceptance Value (AV)
Calculation of acceptance value (AV)
| Average | 58.8762
| k | 2.4
| s | 3.8059
| M | 98.5
| AV (≤ 15) | 48.7581
DISSOLUTION: | Determination of Active Ingredient Dissolved
Reference Substance: | RIFAMPICIN
Code: | R4-4
% age Purity: | 99.11
% Water content: | 0 | If correction for water content is not needed please enter 0
% Purity corrected for water: | 99.11
Mwt of compound in free base form: | 1 | Enter name of compound in free base form. If salt convertion is not needed enter 1.
Mwt of compound in salt form: | 1 | Enter name of compound in salt form. If salt convertion is not needed enter 1.
1 mg of salt is equivalent to | 1 | free base
Initial Standard dilution (mL): | 25 |  | Standard A |  | Standard B
1st Dilution Standard transfer Volume (mL: | 10 | Injection | Response: | Normalised Response: | Response: | Normalised Response:
1st Dilution Standard Final Volume (mL): | 50 | 1 | 28336385 | 28296559.2906 |  | -
2nd Dilution Standard Transfer Volume (mL): | 1 | 2 | 28122395 | 28082870.0454 | 26672854 | 27497521.3848
2nd Dilution Standard Final Volume (mL): | 1 | 3 | 28102850 | 28063352.5151 | 26315224 | 27128834.233
3rd Dilution Standard Volume (mL: | 1 | 4 |  | - |  | -
3rd Dilution Standard Final Volume (mL): | 1 | Average: | 28187210 | 28147593.9504 | 26494039 | 27313177.8089
4th Dilution Standard Transfer Volume (mL): | 1 | Amt of RS (mg): | 21.05 |  | 20.39
4th Dilution Standard Final Volume (mL): | 1 | Amt of RS as free base (mg): | 21.05 |  | 20.39
Standard Dilution Factor | 125 | Purity correction (mg): | 20.8627 |  | 20.2085
If there are no serial dilutions, or only one dilution, enter 1 in all boxes not used. |  | Concentration (mg/mL): | 0.1669 |  | 0.16167
|  | Desired Concetration (mg/mL): | 0.16667
|  | Desired Weight as free base (mg): | 20.8333
|  | Desired Weight as salt (mg): | 20.8333
|  | Average Normalised Response: | 27813827.4938
|  | RSD: | 1.74%
|  | n: | 5
Medium Volume (mL): | 900 | tablet No. | Response: | Amt Released (mg): | %age Released:
1st Dilution Sample transfer Volume (mL: | 1 | 1 | 30052452 | 162.0729 | 108%
1st Dilution Sample Final Volume (mL): | 1 | 2 | 29118128 | 157.0341 | 104.7%
2nd Dilution Sample Transfer Volume (mL): | 1 | 3 | 25732082 | 138.7731 | 92.52%
2nd Dilution Sample Final Volume (mL): | 1 | 4 | 29464308 | 158.901 | 105.9%
3rd Dilution Sample Transfer Volume (mL: | 1 | 5 | 25699088 | 138.5952 | 92.4%
3rd Dilution Sample Final Volume (mL): | 1 | 6 | 28371188 | 153.0058 | 102%
4th Dilution Sample Transfer Volume (mL): | 1
4th Dilution Sample Final Volume (mL): | 1 |  |  | Average: | 100.9%
Sample Dilution Factor | 900 |  |  | RSD: | 6.787%
If there are no serial dilutions, or only one dilution, enter 1 in all boxes not used. |  |  |  | n: | 6
Comment | The amount of | Rifampicin, Isoniazid 75mg & Pyrazinamide |  | dissolved as a percentage of the stated label claim is |  | 100.9%
| Name |  |  | Date |  | Signature
Analysed by:
Reviewed By:
0

## ISONIAZID
National Quality Control Laboratory
Laboratory Data Calculation Spreadsheet
Please enter the required information in the cells highlighted in green
Analysis Report
Sample Name: | FORECOX - TRAC TABLETS
Laboratory Ref No: | NDQA201801316 | 36
Active Ingredient: | Rifampicin, Isoniazid 75mg & Pyrazinamide
Label Claim: | Each film coated tablet contains Rifampicin BP 150 mg, Isoniazid BP 75 mg, Pyrazinamide BP 400 mg and Ethambutol Hydrochloride BP 275 mg.
Date Analysis Started: | 2018-02-01 09:00:32
Date Analysis Completed:
Analysis Data
Reference Substance: | ISONIAZID
Code: | I8-4
% age Purity: | 100.33
% Water content: | 0 | If correction for water content is NOT needed, enter 0
% Purity corrected for water: | 100.33
Mwt of compound in free base form: | 1 | Enter molecular mass of compound in free base form. If salt conversion is NOT needed, enter 1.
Mwt of compound in salt form: | 1 | Enter molecular mass of compound in salt form. If salt conversion is NOT needed, enter 1.
1 mg of salt is equivalent to | 1 | free base
Initial Standard dilution (mL): | 25 |  | Standard A |  | Standard B
1st Dilution Standard transfer Volume (mL: | 5 | Injection | Response: | Normalised Response: | Response: | Normalised Response:
1st Dilution Standard Final Volume (mL): | 50 | 1 | 10588923 | 10902990.1737 | 10980939 | 10698749.844
2nd Dilution Standard Transfer Volume (mL): | 1 | 2 | 10571106 | 10884644.722 | 11222970 | 10934561.1096
2nd Dilution Standard Final Volume (mL): | 1 | 3 | 10505828 | 10817430.5783 | 11041280 | 10757540.1956
3rd Dilution Standard Volume (mL: | 1 | 4 |  | - |  | -
3rd Dilution Standard Final Volume (mL): | 1 | Average: | 10555285.6667 | 10868355.158 | 11081729.6667 | 10796950.3831
4th Dilution Standard Transfer Volume (mL): | 1 | Amt of RS (mg): | 19.36 |  | 20.46
4th Dilution Standard Final Volume (mL): | 1 | Amt of RS as free base (mg): | 19.36 |  | 20.46
Standard Dilution Factor | 250 | Purity correction (mg): | 19.4239 |  | 20.5275
If there are no serial dilutions, or only one dilution, enter 1 in all boxes not used. |  | Concentration (mg/mL): | 0.077696 |  | 0.08211
|  | Desired Concetration (mg/mL): | 0.08
|  | Desired Weight as free base (mg): | 20
|  | Desired Weight as salt (mg): | 20
|  | Average Normalised Response: | 10832652.7705
|  | RSD: | 0.8444%
|  | n: | 6
Analysis Data | Determination of Content of Active Ingredient in the Sample
Label Claim: | Each film coated tablet contains Rifampicin BP 150 mg, Isoniazid BP 75 mg, Pyrazinamide BP 400 mg and Ethambutol Hydrochloride BP 275 mg.
Each Tablet contains | 75 | Rifampicin, Isoniazid 75mg & Pyrazinamide
Average Tablet Content Weight (mg): | 1057.8195
Initial Sample dilution (mL): | 100 | Tablet No. | Peak Area: | Actual Content | Content as % of the average content | Content as % of Label Claim
1st Dilution Standard transfer Volume (mL: | 2 | 1 | 8280831 | 61.1546 | 98.2428 | 81.5395
1st Dilution Standard Final Volume (mL): | 20 | 2 | 8278331 | 61.1361 | 98.2132 | 81.5148
2nd Dilution Standard Transfer Volume (mL): | 1 | 3 | 8103696 | 59.8464 | 96.1413 | 79.7953
2nd Dilution Standard Final Volume (mL): | 1 | 4 | 8469519 | 62.5481 | 100.4814 | 83.3974
3rd Dilution Standard Volume (mL: | 1 | 5 | 8492908 | 62.7208 | 100.7589 | 83.6277
3rd Dilution Standard Final Volume (mL): | 1 | 6 | 8517905 | 62.9054 | 101.0555 | 83.8739
4th Dilution Standard Transfer Volume (mL): | 1 | 7 | 8578407 | 63.3522 | 101.7733 | 84.4696
4th Dilution Standard Final Volume (mL): | 1 | 8 | 8446894 | 62.381 | 100.213 | 83.1746
Standard Dilution Factor | 1000 | 9 | 8563812 | 63.2444 | 101.6001 | 84.3259
If there are no serial dilutions, or only one dilution, enter 1 in all boxes not used. |  | 10 | 8557100 | 63.1949 | 101.5205 | 84.2598
|  | Average tablet: |  | 62.2484 | 100 | 82.9979
|  |  |  | 1.861% | 1.861% | 1.861%
|  |  |  | 10 | 10 | 10
Comment | The content of | Rifampicin, Isoniazid 75mg & Pyrazinamide |  | in the sample as a percentage of the stated label claim is |  | 82.9979
Analysis Data | Determination of the Acceptance Value (AV)
Calculation of acceptance value (AV)
| Average | 82.9979
| k | 2.4
| s | 1.5442
| M | 98.5
| AV (≤ 15) | 19.2082
DISSOLUTION: | Determination of Active Ingredient Dissolved
Reference Substance: | ISONIAZID
Code: | I8-4
% age Purity: | 100.33
% Water content: | 0 | If correction for water content is not needed please enter 0
% Purity corrected for water: | 100.33
Mwt of compound in free base form: | 1 | Enter name of compound in free base form. If salt convertion is not needed enter 1.
Mwt of compound in salt form: | 1 | Enter name of compound in salt form. If salt convertion is not needed enter 1.
1 mg of salt is equivalent to | 1 | free base
Initial Standard dilution (mL): | 25 |  | Standard A |  | Standard B
1st Dilution Standard transfer Volume (mL: | 5 | Injection | Response: | Normalised Response: | Response: | Normalised Response:
1st Dilution Standard Final Volume (mL): | 50 | 1 | 10588923 | 11357281.431 | 10980939 | 11144531.0875
2nd Dilution Standard Transfer Volume (mL): | 1 | 2 | 10571106 | 11338171.5854 | 11222970 | 11390167.8225
2nd Dilution Standard Final Volume (mL): | 1 | 3 | 10505828 | 11268156.8524 | 11041280 | 11205771.037
3rd Dilution Standard Volume (mL: | 1 | 4 |  | - |  | -
3rd Dilution Standard Final Volume (mL): | 1 | Average: | 10555285.6667 | 11321203.2896 | 11081729.6667 | 11246823.3157
4th Dilution Standard Transfer Volume (mL): | 1 | Amt of RS (mg): | 19.36 |  | 20.46
4th Dilution Standard Final Volume (mL): | 1 | Amt of RS as free base (mg): | 19.36 |  | 20.46
Standard Dilution Factor | 250 | Purity correction (mg): | 19.4239 |  | 20.5275
If there are no serial dilutions, or only one dilution, enter 1 in all boxes not used. |  | Concentration (mg/mL): | 0.077696 |  | 0.08211
|  | Desired Concetration (mg/mL): | 0.083333
|  | Desired Weight as free base (mg): | 20.8333
|  | Desired Weight as salt (mg): | 20.8333
|  | Average Normalised Response: | 11284013.3026
|  | RSD: | 0.8444%
|  | n: | 6
Medium Volume (mL): | 900 | tablet No. | Response: | Amt Released (mg): | %age Released:
1st Dilution Sample transfer Volume (mL: | 1 | 1 | 10439168 | 69.3847 | 92.51%
1st Dilution Sample Final Volume (mL): | 1 | 2 | 10334381 | 68.6882 | 91.58%
2nd Dilution Sample Transfer Volume (mL): | 1 | 3 | 10440076 | 69.3907 | 92.52%
2nd Dilution Sample Final Volume (mL): | 1 | 4 | 10582162 | 70.3351 | 93.78%
3rd Dilution Sample Transfer Volume (mL: | 1 | 5 | 10341512 | 68.7356 | 91.65%
3rd Dilution Sample Final Volume (mL): | 1 | 6 | 10388999 | 69.0512 | 92.07%
4th Dilution Sample Transfer Volume (mL): | 1
4th Dilution Sample Final Volume (mL): | 1 |  |  | Average: | 92.35%
Sample Dilution Factor | 900 |  |  | RSD: | 0.8744%
If there are no serial dilutions, or only one dilution, enter 1 in all boxes not used. |  |  |  | n: | 6
Comment | The amount of | Rifampicin, Isoniazid 75mg & Pyrazinamide |  | dissolved as a percentage of the stated label claim is |  | 92.35%
| Name |  |  | Date |  | Signature
Analysed by:
Reviewed By:
0

## PYRAZINAMIDE
National Quality Control Laboratory
Laboratory Data Calculation Spreadsheet
Please enter the required information in the cells highlighted in green
Analysis Report
Sample Name: | FORECOX - TRAC TABLETS
Laboratory Ref No: | NDQA201801316 | 36
Active Ingredient: | Rifampicin, Isoniazid 75mg & Pyrazinamide
Label Claim: | Each film coated tablet contains Rifampicin BP 150 mg, Isoniazid BP 75 mg, Pyrazinamide BP 400 mg and Ethambutol Hydrochloride BP 275 mg.
Date Analysis Started: | 2018-02-01 09:00:32
Date Analysis Completed: | 2018-06-08
Analysis Data
Reference Substance: | PYRAZINAMIDE
Code: | P19-4
% age Purity: | 99
% Water content: | 0 | If correction for water content is NOT needed, enter 0
% Purity corrected for water: | 99
Mwt of compound in free base form: | 1 | Enter molecular mass of compound in free base form. If salt conversion is NOT needed, enter 1.
Mwt of compound in salt form: | 1 | Enter molecular mass of compound in salt form. If salt conversion is NOT needed, enter 1.
1 mg of salt is equivalent to | 1 | free base
Initial Standard dilution (mL): | 50 |  | Standard A |  | Standard B
1st Dilution Standard transfer Volume (mL: | 1 | Injection | Response: | Normalised Response: | Response: | Normalised Response:
1st Dilution Standard Final Volume (mL): | 1 | 1 | 36795516 | 37236465.023 | 36935001 | 36998328.3714
2nd Dilution Standard Transfer Volume (mL): | 1 | 2 | 36424483 | 36860985.6487 | 37812490 | 37877321.8812
2nd Dilution Standard Final Volume (mL): | 1 | 3 | 36243398 | 36677730.5676 | 37193285 | 37257055.2154
3rd Dilution Standard Volume (mL: | 1 | 4 |  | - |  | -
3rd Dilution Standard Final Volume (mL): | 1 | Average: | 36487799 | 36925060.4131 | 37313592 | 37377568.4893
4th Dilution Standard Transfer Volume (mL): | 1 | Amt of RS (mg): | 21.46 |  | 21.68
4th Dilution Standard Final Volume (mL): | 1 | Amt of RS as free base (mg): | 21.46 |  | 21.68
Standard Dilution Factor | 50 | Purity correction (mg): | 21.2454 |  | 21.4632
If there are no serial dilutions, or only one dilution, enter 1 in all boxes not used. |  | Concentration (mg/mL): | 0.42491 |  | 0.42926
|  | Desired Concetration (mg/mL): | 0.43
|  | Desired Weight as free base (mg): | 21.5
|  | Desired Weight as salt (mg): | 21.5
|  | Average Normalised Response: | 37151314.4512
|  | RSD: | 1.128%
|  | n: | 6
Analysis Data | Determination of Content of Active Ingredient in the Sample
Label Claim: | Each film coated tablet contains Rifampicin BP 150 mg, Isoniazid BP 75 mg, Pyrazinamide BP 400 mg and Ethambutol Hydrochloride BP 275 mg.
Each Tablet contains | 400 | Rifampicin, Isoniazid 75mg & Pyrazinamide
Average Tablet Content Weight (mg): | 1057.8195
Initial Sample dilution (mL): | 100 | Tablet No. | Peak Area: | Actual Content | Content as % of the average content | Content as % of Label Claim
1st Dilution Standard transfer Volume (mL: | 2 | 1 | 33504443 | 387.7901 | 103.9423 | 96.9475
1st Dilution Standard Final Volume (mL): | 20 | 2 | 33511900 | 387.8764 | 103.9654 | 96.9691
2nd Dilution Standard Transfer Volume (mL): | 1 | 3 | 34416986 | 398.3521 | 106.7733 | 99.588
2nd Dilution Standard Final Volume (mL): | 1 | 4 | 30893659 | 357.5721 | 95.8427 | 89.393
3rd Dilution Standard Volume (mL: | 1 | 5 | 30959695 | 358.3364 | 96.0476 | 89.5841
3rd Dilution Standard Final Volume (mL): | 1 | 6 | 30989928 | 358.6863 | 96.1414 | 89.6716
4th Dilution Standard Transfer Volume (mL): | 1 | 7 | 31288933 | 362.1471 | 97.069 | 90.5368
4th Dilution Standard Final Volume (mL): | 1 | 8 | 34270182 | 396.6529 | 106.3178 | 99.1632
Standard Dilution Factor | 1000 | 9 | 31252487 | 361.7253 | 96.9559 | 90.4313
If there are no serial dilutions, or only one dilution, enter 1 in all boxes not used. |  | 10 | 31248840 | 361.6831 | 96.9446 | 90.4208
|  | Average tablet: |  | 373.0822 | 100 | 93.2705
|  |  |  | 4.619% | 4.619% | 4.619%
|  |  |  | 10 | 10 | 10
Comment | The content of | Rifampicin, Isoniazid 75mg & Pyrazinamide |  | in the sample as a percentage of the stated label claim is |  | 93.2705
Analysis Data | Determination of the Acceptance Value (AV)
Calculation of acceptance value (AV)
| Average | 93.2705
| k | 2.4
| s | 4.3085
| M | 98.5
| AV (≤ 15) | 15.5698
DISSOLUTION: | Determination of Active Ingredient Dissolved
Reference Substance: | PYRAZINAMIDE
Code: | P19-4
% age Purity: | 99
% Water content: | 0 | If correction for water content is not needed please enter 0
% Purity corrected for water: | 99
Mwt of compound in free base form: | 1 | Enter name of compound in free base form. If salt convertion is not needed enter 1.
Mwt of compound in salt form: | 1 | Enter name of compound in salt form. If salt convertion is not needed enter 1.
1 mg of salt is equivalent to | 1 | free base
Initial Standard dilution (mL): | 50 |  | Standard A |  | Standard B
1st Dilution Standard transfer Volume (mL: | 1 | Injection | Response: | Normalised Response: | Response: | Normalised Response:
1st Dilution Standard Final Volume (mL): | 1 | 1 | 36795516 | 38487302.3494 | 36935001 | 38241166.2753
2nd Dilution Standard Transfer Volume (mL): | 1 | 2 | 36424483 | 38099209.9728 | 37812490 | 39149686.6989
2nd Dilution Standard Final Volume (mL): | 1 | 3 | 36243398 | 37909799.0362 | 37193285 | 38508584.202
3rd Dilution Standard Volume (mL: | 1 | 4 |  | - |  | -
3rd Dilution Standard Final Volume (mL): | 1 | Average: | 36487799 | 38165437.1195 | 37313592 | 38633145.7254
4th Dilution Standard Transfer Volume (mL): | 1 | Amt of RS (mg): | 21.46 |  | 21.68
4th Dilution Standard Final Volume (mL): | 1 | Amt of RS as free base (mg): | 21.46 |  | 21.68
Standard Dilution Factor | 50 | Purity correction (mg): | 21.2454 |  | 21.4632
If there are no serial dilutions, or only one dilution, enter 1 in all boxes not used. |  | Concentration (mg/mL): | 0.42491 |  | 0.42926
|  | Desired Concetration (mg/mL): | 0.44444
|  | Desired Weight as free base (mg): | 22.2222
|  | Desired Weight as salt (mg): | 22.2222
|  | Average Normalised Response: | 38399291.4224
|  | RSD: | 1.128%
|  | n: | 6
Medium Volume (mL): | 900 | tablet No. | Response: | Amt Released (mg): | %age Released:
1st Dilution Sample transfer Volume (mL: | 1 | 1 | 36952221 | 384.9261 | 96.23%
1st Dilution Sample Final Volume (mL): | 1 | 2 | 36571331 | 380.9584 | 95.24%
2nd Dilution Sample Transfer Volume (mL): | 1 | 3 | 36943104 | 384.8311 | 96.21%
2nd Dilution Sample Final Volume (mL): | 1 | 4 | 37448914 | 390.1001 | 97.53%
3rd Dilution Sample Transfer Volume (mL: | 1 | 5 | 36588790 | 381.1403 | 95.29%
3rd Dilution Sample Final Volume (mL): | 1 | 6 | 36785179 | 383.186 | 95.8%
4th Dilution Sample Transfer Volume (mL): | 1
4th Dilution Sample Final Volume (mL): | 1 |  |  | Average: | 96.05%
Sample Dilution Factor | 900 |  |  | RSD: | 0.876%
If there are no serial dilutions, or only one dilution, enter 1 in all boxes not used. |  |  |  | n: | 6
Comment | The amount of | Rifampicin, Isoniazid 75mg & Pyrazinamide |  | dissolved as a percentage of the stated label claim is |  | 96.05%
| Name |  |  | Date |  | Signature
Analysed by:
Reviewed By:
0

## ETHAMBUTOL HYDROCHLORIDE
National Quality Control Laboratory
Laboratory Data Calculation Spreadsheet
Please enter the required information in the cells highlighted in green
Analysis Report
Sample Name: | RIFAMPICIN, ISONIAZID ,PYRAZINAMIDE and ETHAMBUTOL HYDROCHLORIDE TABLETS |  | and ETHAMBUTOL HYDROCHLORIDE TABLETS
Laboratory Ref No: | NDQA201801316 | 36
Active Ingredient: | ETHAMBUTOL HYDROCHLORIDE
Label Claim: | Each film coated tablet contains Rifampicin BP 150 mg, Isoniazid BP 75 mg, Pyrazinamide BP 400 mg and Ethambutol Hydrochloride BP 275 mg.
Date Analysis Started: | 2018-02-01 09:00:32
Date Analysis Completed: | 2018-06-08
Analysis Data
Reference Substance: | ETHAMBUTOL HYDROCHLORIDE
Code: | E12-4
% age Purity: | 99.58
% Water content: | 0 | If correction for water content is NOT needed, enter 0
% Purity corrected for water: | 99.58
Mwt of compound in free base form: | 1 | Enter molecular mass of compound in free base form. If salt conversion is NOT needed, enter 1.
Mwt of compound in salt form: | 1 | Enter molecular mass of compound in salt form. If salt conversion is NOT needed, enter 1.
1 mg of salt is equivalent to | 1 | free base
Initial Standard dilution (mL): | 50 |  | Standard A |  | Standard B
1st Dilution Standard transfer Volume (mL: | 1 | Injection | Response: | Normalised Response: | Response: | Normalised Response:
1st Dilution Standard Final Volume (mL): | 1 | 1 | 5807710 | 5911018.8467 | 6821113 | 5834652.9016
2nd Dilution Standard Transfer Volume (mL): | 1 | 2 | 5750917 | 5853215.6001 | 6793142 | 5810727.0297
2nd Dilution Standard Final Volume (mL): | 1 | 3 | 5744899 | 5847090.5506 | 6779935 | 5799430.0081
3rd Dilution Standard Volume (mL: | 1 | 4 |  | - |  | -
3rd Dilution Standard Final Volume (mL): | 1 | Average: | 5767842 | 5870441.6658 | 6798063.3333 | 5814936.6465
4th Dilution Standard Transfer Volume (mL): | 1 | Amt of RS (mg): | 14.8 |  | 17.61
4th Dilution Standard Final Volume (mL): | 1 | Amt of RS as free base (mg): | 14.8 |  | 17.61
Standard Dilution Factor | 50 | Purity correction (mg): | 14.7378 |  | 17.536
If there are no serial dilutions, or only one dilution, enter 1 in all boxes not used. |  | Concentration (mg/mL): | 0.29476 |  | 0.35072
|  | Desired Concetration (mg/mL): | 0.3
|  | Desired Weight as free base (mg): | 15
|  | Desired Weight as salt (mg): | 15
|  | Average Normalised Response: | 5842689.1561
|  | RSD: | 0.6741%
|  | n: | 6
Analysis Data | Determination of Content of Active Ingredient in the Sample
Label Claim: | Each film coated tablet contains Rifampicin BP 150 mg, Isoniazid BP 75 mg, Pyrazinamide BP 400 mg and Ethambutol Hydrochloride BP 275 mg.
Each Tablet contains | 275 | ETHAMBUTOL HYDROCHLORIDE
Average Tablet Content Weight (mg): | #REF!
Initial Sample dilution (mL): | 100 | Tablet No. | Peak Area: | Actual Content | Content as % of the average content | Content as % of Label Claim
1st Dilution Standard transfer Volume (mL: | 3 | 1 | 6011801 | 257.236 | 99.012 | 93.5404
1st Dilution Standard Final Volume (mL): | 25 | 2 | 6406199 | 274.1118 | 105.5076 | 99.677
2nd Dilution Standard Transfer Volume (mL): | 1 | 3 | 6320397 | 270.4404 | 104.0944 | 98.342
2nd Dilution Standard Final Volume (mL): | 1 | 4 | 6004180 | 256.91 | 98.8865 | 93.4218
3rd Dilution Standard Volume (mL: | 1 | 5 | 5923376 | 253.4525 | 97.5557 | 92.1645
3rd Dilution Standard Final Volume (mL): | 1 | 6 | 6096155 | 260.8454 | 100.4013 | 94.8529
4th Dilution Standard Transfer Volume (mL): | 1 | 7 | 5910020 | 252.881 | 97.3357 | 91.9567
4th Dilution Standard Final Volume (mL): | 1 | 8 | 6098323 | 260.9382 | 100.437 | 94.8866
Standard Dilution Factor | 833.3333 | 9 | 6077980 | 260.0677 | 100.1019 | 94.5701
If there are no serial dilutions, or only one dilution, enter 1 in all boxes not used. |  | 10 | 5869478 | 251.1463 | 96.668 | 91.3259
|  | Average tablet: |  | 259.8029 | 100 | 94.4738
|  |  |  | 2.865% | 2.865% | 2.865%
|  |  |  | 10 | 10 | 10
Comment | The content of | ETHAMBUTOL HYDROCHLORIDE |  | in the sample as a percentage of the stated label claim is |  | 94.4738
Analysis Data | Determination of the Acceptance Value (AV)
Calculation of acceptance value (AV)
| Average | 94.4738
| k | 2.4
| s | 2.7063
| M | 98.5
| AV (≤ 15) | 10.5213
DISSOLUTION: | Determination of Active Ingredient Dissolved
Reference Substance: | ETHAMBUTOL HYDROCHLORIDE
Code: | E12-4
% age Purity: | 98.9
% Water content: | 0 | If correction for water content is not needed please enter 0
% Purity corrected for water: | 98.9
Mwt of compound in free base form: | 1 | Enter name of compound in free base form. If salt convertion is not needed enter 1.
Mwt of compound in salt form: | 1 | Enter name of compound in salt form. If salt convertion is not needed enter 1.
1 mg of salt is equivalent to | 1 | free base
Initial Standard dilution (mL): | 50 |  | Standard A |  | Standard B
1st Dilution Standard transfer Volume (mL: | 1 | Injection | Response: | Normalised Response: | Response: | Normalised Response:
1st Dilution Standard Final Volume (mL): | 1 | 1 | 5807710 | 6061876.7782 | 6821113 | 5983561.8614
2nd Dilution Standard Transfer Volume (mL): | 1 | 2 | 5750917 | 6002598.3074 | 6793142 | 5959025.3658
2nd Dilution Standard Final Volume (mL): | 1 | 3 | 5744899 | 5996316.9375 | 6779935 | 5947440.0276
3rd Dilution Standard Volume (mL: | 1 | 4 |  | - |  | -
3rd Dilution Standard Final Volume (mL): | 1 | Average: | 5767842 | 6020264.0077 | 6798063.3333 | 5963342.4183
4th Dilution Standard Transfer Volume (mL): | 1 | Amt of RS (mg): | 14.8 |  | 17.61
4th Dilution Standard Final Volume (mL): | 1 | Amt of RS as free base (mg): | 14.8 |  | 17.61
Standard Dilution Factor | 50 | Purity correction (mg): | 14.6372 |  | 17.4163
If there are no serial dilutions, or only one dilution, enter 1 in all boxes not used. |  | Concentration (mg/mL): | 0.29274 |  | 0.34833
|  | Desired Concetration (mg/mL): | 0.30556
|  | Desired Weight as free base (mg): | 15.2778
|  | Desired Weight as salt (mg): | 15.2778
|  | Average Normalised Response: | 5991803.213
|  | RSD: | 0.6741%
|  | n: | 6
Medium Volume (mL): | 900 | tablet No. | Response: | Amt Released (mg): | %age Released:
1st Dilution Sample transfer Volume (mL: | 1 | 1 | 5748226 | 263.8208 | 95.93%
1st Dilution Sample Final Volume (mL): | 1 | 2 | 5901418 | 270.8517 | 98.49%
2nd Dilution Sample Transfer Volume (mL): | 1 | 3 | 5677755 | 260.5864 | 94.76%
2nd Dilution Sample Final Volume (mL): | 1 | 4 | 6088000 | 279.4151 | 101.6%
3rd Dilution Sample Transfer Volume (mL: | 1 | 5 | 5885126 | 270.1039 | 98.22%
3rd Dilution Sample Final Volume (mL): | 1 | 6 | 5905205 | 271.0255 | 98.55%
4th Dilution Sample Transfer Volume (mL): | 1
4th Dilution Sample Final Volume (mL): | 1 |  |  | Average: | 97.93%
Sample Dilution Factor | 900 |  |  | RSD: | 2.431%
If there are no serial dilutions, or only one dilution, enter 1 in all boxes not used. |  |  |  | n: | 6
Comment | The amount of | ETHAMBUTOL HYDROCHLORIDE |  | dissolved as a percentage of the stated label claim is |  | 97.93%
| Name |  |  | Date |  | Signature
Analysed by:
Reviewed By:
0