## SST
HPLC System Suitability Report
Analysis Data | Assay
Sample(s) | CAREMOX - 500 CAPSULES
Reference Substance: | Amoxicillin Trihydrate BP
% age Purity: | 99.4
Weight (mg): | 27.5
Standard Conc (mg/mL): | 1.375
2018-02-01 09:05:02
Injection Number | Peak Areas | Theoretical Plates (USP) | Tailing Factor (Assym) | Retention Times (min)
1 | 109960924 | 2801 | 1.5 | 4.1
2 | 110459553 | 22848.5 | 1.5 | 4.1
3 | 109981706 | 2866.9 | 1.4 | 4.1
4 | 110093574 | 2866.2 | 1.5 | 4.1
5 | 110683273 | 2865.6 | 1.4 | 4.1
6 | 110240778 | 2859.2 | 1.4 | 4.1
Averages: | 110236634.6667 | 6184.5667 | 1.45 | 4.1
RSD: | 0.26%
n: | 6
Summary: | The RSD of the peak areas for six replicate injections of SST Std is less than 2.0%.
The number of Theoretical Plates (USP) for all peaks is greater than 2000
The Assymetry of all peaks were below 2.0
Analysis Data | Dissolution
Reference Substance:
% age Purity:
Weight (mg):
Standard Conc (mg/mL):
Injection Number | Peak Areas | Theoretical Plates (USP) | Tailing Factor (Assym) | Retention Times (min)
1
2
3
4
5
6
Averages: | #DIV/0! | #DIV/0! | #DIV/0! | #DIV/0!
RSD: | #DIV/0!
n: | 0
Summary: | The RSD of the peak areas for six replicate injections of SST Std is less than 2.0%.
The number of Theoretical Plates (USP) for all peaks is greater than 2000
The Assymetry of all peaks were below 2.0
| Name |  |  | Date | Signature
Analysed by:
Reviewed By:

## Uniformity
Please enter the required information in the cells highlighted in green
Uniformity of Weight Test Report
Sample Name: |  | CAREMOX - 500 CAPSULES
Laboratory Ref No: |  | NDQA201801317
Active Ingredient: |  | Amoxicillin Trihydrate BP
Label Claim: |  | Each capsule contains: Amoxicillin Trihydrate equivalent to Amoxicillin BP 500 mg.
Date Analysis Started: |  | 2018-02-01 09:05:02
Date Analysis Completed: |  | 2018-02-13 10:13:51
Analysis Data |  | Uniformity of weight
Capsule No. | Intact Capsule (mg) | Empty Shell (mg) | Capsule Content (mg) | % Deviation
1 | 664.82 | 105.5 | 559.32 | 2.974%
2 | 661.58 | 109.57 | 552.01 | 1.628%
3 | 646.46 | 102.42 | 544.04 | 0.1604%
4 | 659.9 | 104.66 | 555.24 | 2.222%
5 | 659.18 | 103.99 | 555.19 | 2.213%
6 | 668.76 | 107.66 | 561.1 | 3.301%
7 | 633.83 | 104.75 | 529.08 | -2.594%
8 | 638.78 | 100.85 | 537.93 | -0.9644%
9 | 662.9 | 109.66 | 553.24 | 1.854%
10 | 635.57 | 110.23 | 525.34 | -3.282%
11 | 651.93 | 102.13 | 549.8 | 1.221%
12 | 648.21 | 108.19 | 540.02 | -0.5797%
13 | 649.92 | 107.66 | 542.26 | -0.1673%
14 | 670.54 | 106.82 | 563.72 | 3.784%
15 | 647.88 | 113.63 | 534.25 | -1.642%
16 | 629.62 | 103.96 | 525.66 | -3.223%
17 | 633.82 | 100 | 533.82 | -1.721%
18 | 633.6 | 106.27 | 527.33 | -2.916%
19 | 650.21 | 113.87 | 536.34 | -1.257%
20 | 647.17 | 109.49 | 537.68 | -1.01%
Total | 12994.68 | 2131.31 | 10863.37
Average | 649.734 | 106.5655 | 543.1685
| Average | % Deviation from mean
| 543.1685 | -7.5% | 502.4309
|  | 7.5% | 583.9061
| Name |  |  | Date | Signature
Analysed by:
Reviewed By:

## Amoxicillin
National Quality Control Laboratory
Laboratory Data Calculation Spreadsheet
Please enter the required information in the cells highlighted in green
Analysis Report
Sample Name: | CAREMOX - 500 CAPSULES
Laboratory Ref No: | NDQA201801317 | 1
Active Ingredient: | Amoxicillin Trihydrate BP
Label Claim: | Each capsule contains: Amoxicillin Trihydrate equivalent to Amoxicillin BP 500 mg.
Date Analysis Started: | 2018-02-01 09:05:02
Date Analysis Completed: | 2018-02-13
Analysis Data
Reference Substance: | AMOXICILLIN
Code: | A52-1
% age Purity: | 86.71
% Water content: | 0 | If correction for water content is not needed please enter 0
% Purity corrected for water: | 86.71
Mwt of compound in free base form: | 1 | Enter molecular mass of compound in free base form. If salt conversion is NOT needed, enter 1.
Mwt of compound in salt form: | 1 | Enter molecular mass of compound in salt form. If salt conversion is NOT needed, enter 1.
1 mg of salt is equivalent to | 1 | free base
Initial Standard dilution volume (mL): | 20 |  | Standard A |  | Standard B
1st Dilution Standard transfer Volume (mL: | 1 | Injection | Response: | Normalised Response: | Response: | Normalised Response: |  | Std Response Deviation
1st Dilution Standard Final Volume (mL): | 1 | 1 | 109017210 | 109724705.759 | 114968085 | 111654053.1354
2nd Dilution Standard Transfer Volume (mL): | 1 | 2 | 109639827 | 110351363.3952 | 115816588 | 112478097.4695 |  | 0.9612%
2nd Dilution Standard Final Volume (mL): | 1 | 3 | 112196502 | 112924630.6078 | 115279926 | 111956905.1102
3rd Dilution Standard Volume (mL: | 1 | 4 |  | - |  | -
3rd Dilution Standard Final Volume (mL): | 1 | Average: | 110284513 | 111000233.254 | 115354866.3333 | 112029685.2384
4th Dilution Standard Transfer Volume (mL): | 1 | Mass of RS (mg): | 27.5 |  | 28.5
4th Dilution Standard Final Volume (mL): | 1 | Mass of WRS as free base (mg): | 27.5 |  | 28.5
Standard Dilution Factor | 20 | Purity correction (mg): | 23.8452 |  | 24.7123
If there are no serial dilutions, or only one dilution, enter 1 in all boxes not used. |  | Concentration (mg/mL): | 1.1923 |  | 1.2356
|  | Desired Concentration (mg/mL): | 1.2
|  | Desired Weight as free base (mg): | 24
|  | Desired Weight as salt (mg): | 24
|  | Average Normalised Response: | 111514959.2462
|  | RSD: | 1.112%
|  | n: | 6
Analysis Data | Determination of Content of Active Ingredient in the Sample
Label Claim: | Each capsule contains: Amoxicillin Trihydrate equivalent to Amoxicillin BP 500 mg.
Each Tablet/Capsule contains | 500 | Amoxicillin Trihydrate BP
Average Tablet/Capsule Content Weight (mg): | 543.1685
Initial Sample dilution Volume (mL): | 200 |  | Powder Weight (mg) | Injection | Response: | Determined Amt (mg) | % Assay
1st Dilution Sample transfer Volume (mL): | 1 | Assay Smp A | 218.9 | 1 | 103768011 | 554.1539 | 110.8308
1st Dilution Sample Final Volume (mL): | 1 |  |  | 2 | 103841045 | 554.544 | 110.9088
2nd Dilution Sample Transfer Volume (mL): | 1 |  |  | 3 | 104102890 | 555.9423 | 111.1885
2nd Dilution Sample Final Volume (mL): | 1 |  |  | 4 |  | - | -
3rd Dilution Sample Transfer Volume (mL: | 1 | Assay Smp B | 235.46 | 1 | 111274039 | 552.4454 | 110.4891
3rd Dilution Sample Final Volume (mL): | 1 |  |  | 2 | 111244469 | 552.2986 | 110.4597
4th Dilution Sample Transfer Volume (mL): | 1 |  |  | 3 | 110665072 | 549.4221 | 109.8844
4th Dilution Sample Final Volume (mL): | 1 |  |  | 4 |  | - | -
Sample Dilution Factor | 200 | Assay Smp C | 218.81 | 1 | 104438567 | 557.9643 | 111.5929
Desired Sample Weight (mg): | 260.7209 |  |  | 2 | 103385137 | 552.3364 | 110.4673
If there are no serial dilutions, or only one dilution, enter 1 in all boxes not used. |  |  |  | 3 | 103381222 | 552.3154 | 110.4631
|  |  |  | 4 |  | - | -
[5 empty] | Average: | 553.4914 | 110.6983
[5 empty] | RSD: | 0.4487% | 0.4487%
[5 empty] | n: | 9 | 9
Comment: | The content of | AMOXICILLIN |  | in the sample as a percentage of the stated label claim is |  | 110.6983
DISSOLUTION: | Determination of Active Ingredient Dissolved
Reference Substance:
Code:
% age Purity:
% Water content: | 0 | If correction for water content is not needed please enter 0
% Purity corrected for water: | 0
Mwt of compound in free base form: |  | Enter molecular mass of compound in free base form. If salt convertion is NOT needed, enter 1.
Mwt of compound in salt form: |  | Enter molecular mass of compound in salt form. If salt convertion is NOT needed, enter 1.
1 mg of salt is equivalent to | #DIV/0! | free base
Initial Standard dilution volume (mL): |  |  | Standard A |  | Standard B
1st Dilution Standard transfer Volume (mL: |  | Injection | Response: | Normalised Response: | Response: | Normalised Response: |  | Std Response Deviation
1st Dilution Standard Final Volume (mL): |  | 1 |  | - |  | -
2nd Dilution Standard Transfer Volume (mL): | 1 | 2 |  | - |  | - |  | #DIV/0!
2nd Dilution Standard Final Volume (mL): | 1 | 3 |  | - |  | -
3rd Dilution Standard Volume (mL: | 1 | 4 |  | - |  | -
3rd Dilution Standard Final Volume (mL): | 1 | Average: | #DIV/0! | #DIV/0! | #DIV/0! | #DIV/0!
4th Dilution Standard Transfer Volume (mL): | 1 | Amt of RS (mg):
4th Dilution Standard Final Volume (mL): | 1 | Amt of RS as free base (mg): | #DIV/0! |  | #DIV/0!
Standard Dilution Factor | #DIV/0! | Purity correction: | #DIV/0! |  | #DIV/0!
If there are no serial dilutions, or only one dilution, enter 1 in all boxes not used. |  | Conc (mg/mL): | #DIV/0! |  | #DIV/0!
|  | Desired Concentration (mg/mL): | #DIV/0!
|  | Desired Weight as free base (mg): | #DIV/0!
|  | Desired Weight as salt (mg): | #DIV/0!
|  | Average Normalised Peak Area: | #DIV/0!
|  | RSD: | #DIV/0!
|  | n: | 0
Medium Volume (mL): |  | Unit No. | Response: | Amt Released (mg): | %age Released:
1st Dilution Sample transfer Volume (mL: |  | 1 |  | - | -
1st Dilution Sample Final Volume (mL): |  | 2 |  | - | -
2nd Dilution Sample Transfer Volume (mL): | 1 | 3 |  | - | -
2nd Dilution Sample Final Volume (mL): | 1 | 4 |  | - | -
3rd Dilution Sample Transfer Volume (mL: | 1 | 5 |  | - | -
3rd Dilution Sample Final Volume (mL): | 1 | 6 |  | - | -
4th Dilution Sample Transfer Volume (mL): | 1
4th Dilution Sample Final Volume (mL): | 1 |  | Average: | #DIV/0! | #DIV/0!
Sample Dilution Factor | #DIV/0! |  | RSD: | #DIV/0! | #DIV/0!
If there are no serial dilutions, or only one dilution, enter 1 in all boxes not used. |  |  | n: | 0 | 0
Range
|  |  | Minimum: | 0 | 0
|  |  | Maximum: | 0 | 0
Comment: | The amount of | AMOXICILLIN |  | dissolved as a percentage of the stated label claim is |  | #DIV/0!
| Range: | Minimum | 0 | Maximum | 0
| Name |  |  | Date |  | Signature
Analysed by:
Reviewed By:
0