## SST
HPLC System Suitability Report
Analysis Data | Assay
Sample(s) | CAREMOX - 500 CAPSULES
Reference Substance: | Amoxicillin Trihydrate BP
% age Purity: | 99.4
Weight (mg): | 27.5
Standard Conc (mg/mL): | 1.375
2018-02-01 09:05:02
Injection Number | Peak Areas | Theoretical Plates (USP) | Tailing Factor (Assym) | Retention Times (min)
1 | 109960924 | 2801 | 1.5 | 4.1
2 | 110459553 | 2848.5 | 1.5 | 4.1
3 | 109981706 | 2866.9 | 1.4 | 4.1
4 | 110093574 | 2866.2 | 1.5 | 4.1
5 | 110683273 | 2865.6 | 1.4 | 4.1
6 | 110240778 | 2859.2 | 1.4 | 4.1
Averages: | 110236634.6667 | 2851.2333 | 1.45 | 4.1
RSD: | 0.26%
n: | 6
Summary: | The RSD of the peak areas for six replicate injections of SST Std is less than 2.0%.
The number of Theoretical Plates (USP) for all peaks is greater than 2000
The Assymetry of all peaks were below 2.0
Analysis Data | Dissolution
Reference Substance:
% age Purity:
Weight (mg):
Standard Conc (mg/mL):
Injection Number | Peak Areas | Theoretical Plates (USP) | Tailing Factor (Assym) | Retention Times (min)
1
2
3
4
5
6
Averages: | #DIV/0! | #DIV/0! | #DIV/0! | #DIV/0!
RSD: | #DIV/0!
n: | 0
Summary: | The RSD of the peak areas for six replicate injections of SST Std is less than 2.0%.
The number of Theoretical Plates (USP) for all peaks is greater than 2000
The Assymetry of all peaks were below 2.0
| Name |  |  | Date | Signature
Analysed by:
Reviewed By:

## Uniformity
Please enter the required information in the cells highlighted in green
Uniformity of Weight Test Report
Sample Name: |  | CAREMOX - 500 CAPSULES
Laboratory Ref No: |  | NDQA201801317
Active Ingredient: |  | Amoxicillin Trihydrate BP
Label Claim: |  | Each capsule contains: Amoxicillin Trihydrate equivalent to Amoxicillin BP 500 mg.
Date Analysis Started: |  | 2018-02-01 09:05:02
Date Analysis Completed: |  | 2018-02-13 10:13:51
Analysis Data |  | Uniformity of weight
Capsule No. | Intact Capsule (mg) | Empty Shell (mg) | Capsule Content (mg) | % Deviation
1 | 664.82 | 105.5 | 559.32 | 2.974%
2 | 661.58 | 109.57 | 552.01 | 1.628%
3 | 646.46 | 102.42 | 544.04 | 0.1604%
4 | 659.9 | 104.66 | 555.24 | 2.222%
5 | 659.18 | 103.99 | 555.19 | 2.213%
6 | 668.76 | 107.66 | 561.1 | 3.301%
7 | 633.83 | 104.75 | 529.08 | -2.594%
8 | 638.78 | 100.85 | 537.93 | -0.9644%
9 | 662.9 | 109.66 | 553.24 | 1.854%
10 | 635.57 | 110.23 | 525.34 | -3.282%
11 | 651.93 | 102.13 | 549.8 | 1.221%
12 | 648.21 | 108.19 | 540.02 | -0.5797%
13 | 649.92 | 107.66 | 542.26 | -0.1673%
14 | 670.54 | 106.82 | 563.72 | 3.784%
15 | 647.88 | 113.63 | 534.25 | -1.642%
16 | 629.62 | 103.96 | 525.66 | -3.223%
17 | 633.82 | 100 | 533.82 | -1.721%
18 | 633.6 | 106.27 | 527.33 | -2.916%
19 | 650.21 | 113.87 | 536.34 | -1.257%
20 | 647.17 | 109.49 | 537.68 | -1.01%
Total | 12994.68 | 2131.31 | 10863.37
Average | 649.734 | 106.5655 | 543.1685
| Average | % Deviation from mean
| 543.1685 | -7.5% | 502.4309
|  | 7.5% | 583.9061
| Name |  |  | Date | Signature
Analysed by:
Reviewed By:

## Amoxicillin
National Quality Control Laboratory
Laboratory Data Calculation Spreadsheet
Please enter the required information in the cells highlighted in green
Analysis Report
Sample Name: | CAREMOX - 500 CAPSULES
Laboratory Ref No: | NDQA201801317 | 1
Active Ingredient: | Amoxicillin
Label Claim: | Each capsule contains: Amoxicillin Trihydrate equivalent to Amoxicillin BP 500 mg.
Date Analysis Started: | 2018-02-01 09:05:02
Date Analysis Completed: | 2018-02-13
Analysis Data
Reference Substance: | AMOXICILLIN
Code: | A52-1
% age Purity: | 86.77
% Water content: | 0 | If correction for water content is not needed please enter 0
% Purity corrected for water: | 86.77
Mwt of compound in free base form: | 1 | Enter molecular mass of compound in free base form. If salt conversion is NOT needed, enter 1.
Mwt of compound in salt form: | 1 | Enter molecular mass of compound in salt form. If salt conversion is NOT needed, enter 1.
1 mg of salt is equivalent to | 1 | free base
Initial Standard dilution volume (mL): | 20 |  | Standard A |  | Standard B
1st Dilution Standard transfer Volume (mL: | 1 | Injection | Response: | Normalised Response: | Response: | Normalised Response: |  | Std Response Deviation
1st Dilution Standard Final Volume (mL): | 1 | 1 | 109017210 | 109648832.9649 | 114968085 | 111576846.2299
2nd Dilution Standard Transfer Volume (mL): | 1 | 2 | 109639827 | 110275057.2779 | 115816588 | 112400320.7512 |  | 0.9612%
2nd Dilution Standard Final Volume (mL): | 1 | 3 | 112196502 | 112846545.1193 | 115279926 | 111879488.7877
3rd Dilution Standard Volume (mL: | 1 | 4 |  | - |  | -
3rd Dilution Standard Final Volume (mL): | 1 | Average: | 110284513 | 110923478.454 | 115354866.3333 | 111952218.5896
4th Dilution Standard Transfer Volume (mL): | 1 | Mass of RS (mg): | 27.5 |  | 28.5
4th Dilution Standard Final Volume (mL): | 1 | Mass of WRS as free base (mg): | 27.5 |  | 28.5
Standard Dilution Factor | 20 | Purity correction (mg): | 23.8617 |  | 24.7294
If there are no serial dilutions, or only one dilution, enter 1 in all boxes not used. |  | Concentration (mg/mL): | 1.1931 |  | 1.2365
|  | Desired Concentration (mg/mL): | 1.2
|  | Desired Weight as free base (mg): | 24
|  | Desired Weight as salt (mg): | 24
|  | Average Normalised Response: | 111437848.5218
|  | RSD: | 1.112%
|  | n: | 6
Analysis Data | Determination of Content of Active Ingredient in the Sample
Label Claim: | Each capsule contains: Amoxicillin Trihydrate equivalent to Amoxicillin BP 500 mg.
Each Tablet/Capsule contains | 500 | Amoxicillin
Average Tablet/Capsule Content Weight (mg): | 543.1685
Initial Sample dilution Volume (mL): | 200 |  | Powder Weight (mg) | Injection | Response: | Determined Amt (mg) | % Assay
1st Dilution Sample transfer Volume (mL): | 1 | Assay Smp A | 218.9 | 1 | 103768011 | 554.5374 | 110.9075
1st Dilution Sample Final Volume (mL): | 1 |  |  | 2 | 103841045 | 554.9277 | 110.9855
2nd Dilution Sample Transfer Volume (mL): | 1 |  |  | 3 | 104102890 | 556.327 | 111.2654
2nd Dilution Sample Final Volume (mL): | 1 |  |  | 4 |  | - | -
3rd Dilution Sample Transfer Volume (mL: | 1 | Assay Smp B | 235.46 | 1 | 111274039 | 552.8277 | 110.5655
3rd Dilution Sample Final Volume (mL): | 1 |  |  | 2 | 111244469 | 552.6808 | 110.5362
4th Dilution Sample Transfer Volume (mL): | 1 |  |  | 3 | 110665072 | 549.8023 | 109.9605
4th Dilution Sample Final Volume (mL): | 1 |  |  | 4 |  | - | -
Sample Dilution Factor | 200 | Assay Smp C | 218.81 | 1 | 104438567 | 558.3504 | 111.6701
Desired Sample Weight (mg): | 260.7209 |  |  | 2 | 103385137 | 552.7185 | 110.5437
If there are no serial dilutions, or only one dilution, enter 1 in all boxes not used. |  |  |  | 3 | 103381222 | 552.6976 | 110.5395
|  |  |  | 4 |  | - | -
[5 empty] | Average: | 553.8744 | 110.7749
[5 empty] | RSD: | 0.4487% | 0.4487%
[5 empty] | n: | 9 | 9
Comment: | The content of | AMOXICILLIN |  | in the sample as a percentage of the stated label claim is |  | 110.7749
DISSOLUTION: | Determination of Active Ingredient Dissolved
Reference Substance: | Amoxicillin
Code: | NQCL-PRS-A11-1
% age Purity: | 86.6
% Water content: | 0 | If correction for water content is not needed please enter 0
% Purity corrected for water: | 86.6
Mwt of compound in free base form: | 1 | Enter molecular mass of compound in free base form. If salt convertion is NOT needed, enter 1.
Mwt of compound in salt form: | 1 | Enter molecular mass of compound in salt form. If salt convertion is NOT needed, enter 1.
1 mg of salt is equivalent to | 1 | free base
Initial Standard dilution volume (mL): | 50 |  | Standard A |  | Standard B
1st Dilution Standard transfer Volume (mL: | 1 | Injection | Response: | Normalised Response: | Response: | Normalised Response: |  | Std Response Deviation
1st Dilution Standard Final Volume (mL): | 1 | 1 | 0.568 | 0.67044 | 0.551 | 0.6701
2nd Dilution Standard Transfer Volume (mL): | 1 | 2 | 0.566 | 0.66808 | 0.55 | 0.66888 |  | 0.006162%
2nd Dilution Standard Final Volume (mL): | 1 | 3 | 0.568 | 0.67044 | 0.551 | 0.6701
3rd Dilution Standard Volume (mL: | 1 | 4 |  | - |  | -
3rd Dilution Standard Final Volume (mL): | 1 | Average: | 0.56733 | 0.66965 | 0.55067 | 0.66969
4th Dilution Standard Transfer Volume (mL): | 1 | Amt of RS (mg): | 10.87 |  | 10.55
4th Dilution Standard Final Volume (mL): | 1 | Amt of RS as free base (mg): | 10.87 |  | 10.55
Standard Dilution Factor | 50 | Purity correction: | 9.4134 |  | 9.1363
If there are no serial dilutions, or only one dilution, enter 1 in all boxes not used. |  | Conc (mg/mL): | 0.18827 |  | 0.18273
|  | Desired Concentration (mg/mL): | 0.22222
|  | Desired Weight as free base (mg): | 11.1111
|  | Desired Weight as salt (mg): | 11.1111
|  | Average Normalised Peak Area: | 0.66967
|  | RSD: | 0.1448%
|  | n: | 6
Medium Volume (mL): | 900 | Unit No. | Response: | Amt Released (mg): | %age Released:
1st Dilution Sample transfer Volume (mL: | 4 | 1 | 0.639 | 477.0992 | 95.4198
1st Dilution Sample Final Volume (mL): | 10 | 2 | 0.619 | 462.1666 | 92.4333
2nd Dilution Sample Transfer Volume (mL): | 1 | 3 | 0.613 | 457.6867 | 91.5373
2nd Dilution Sample Final Volume (mL): | 1 | 4 | 0.615 | 459.18 | 91.836
3rd Dilution Sample Transfer Volume (mL: | 1 | 5 | 0.607 | 453.2069 | 90.6414
3rd Dilution Sample Final Volume (mL): | 1 | 6 | 0.619 | 462.1666 | 92.4333
4th Dilution Sample Transfer Volume (mL): | 1
4th Dilution Sample Final Volume (mL): | 1 |  | Average: | 461.9177 | 92.3835
Sample Dilution Factor | 2250 |  | RSD: | 1.764% | 1.764%
If there are no serial dilutions, or only one dilution, enter 1 in all boxes not used. |  |  | n: | 6 | 6
Range
|  |  | Minimum: | 453.2069 | 90.6414
|  |  | Maximum: | 477.0992 | 95.4198
Comment: | The amount of | AMOXICILLIN |  | dissolved as a percentage of the stated label claim is |  | 92.3835
| Range: | Minimum | 90.6414 | Maximum | 95.4198
| Name |  |  | Date |  | Signature
Analysed by:
Reviewed By:
0