## SST
HPLC System Suitability Report
Analysis Data | Assay
Sample(s) | CAREMOX - 250 CAPSULES
Reference Substance: | Amoxicillin Trihydrate BP
% age Purity: | 86.71
Weight (mg): | 27.5
Standard Conc (mg/mL): | 1.375
2018-02-01 09:05:02
Injection Number | Peak Areas | Theoretical Plates (USP) | Tailing Factor (Assym) | Retention Times (min)
1 | 109960924 | 2801 | 1.5 | 4.1
2 | 110459553 | 2848.5 | 1.5 | 4.1
3 | 109981706 | 2866.9 | 1.4 | 4.1
4 | 110093574 | 2866.2 | 1.5 | 4.1
5 | 110683273 | 2865.6 | 1.4 | 4.1
6 | 110240778 | 2859.2 | 1.4 | 4.1
Averages: | 110236634.6667 | 2851.2333 | 1.45 | 4.1
RSD: | 0.26%
n: | 6
Summary: | The RSD of the peak areas for six replicate injections of SST Std is less than 2.0%.
The number of Theoretical Plates (USP) for all peaks is greater than 2000
The Assymetry of all peaks were below 2.0
Analysis Data | Dissolution
Reference Substance:
% age Purity:
Weight (mg):
Standard Conc (mg/mL):
Injection Number | Peak Areas | Theoretical Plates (USP) | Tailing Factor (Assym) | Retention Times (min)
1
2
3
4
5
6
Averages: | #DIV/0! | #DIV/0! | #DIV/0! | #DIV/0!
RSD: | #DIV/0!
n: | 0
Summary: | The RSD of the peak areas for six replicate injections of SST Std is less than 2.0%.
The number of Theoretical Plates (USP) for all peaks is greater than 2000
The Assymetry of all peaks were below 2.0
| Name |  |  | Date | Signature
Analysed by:
Reviewed By:

## Amoxicillin
National Quality Control Laboratory
Laboratory Data Calculation Spreadsheet
Please enter the required information in the cells highlighted in green
Analysis Report
Sample Name: | AMOXIMEX CAPSULES
Laboratory Ref No: | NDQA201801318 | 1
Active Ingredient: | Amoxicillin
Label Claim: | Each capsule contains: Amoxicillin Trihydrate equivalent to Amoxicillin 250 mg.
Date Analysis Started: | 2018-02-01 09:05:02
Date Analysis Completed: | 2018-02-13
Analysis Data
Reference Substance: | AMOXICILLIN
Code: | A52-1
% age Purity: | 86.77
% Water content: | 0 | If correction for water content is not needed please enter 0
% Purity corrected for water: | 86.77
Mwt of compound in free base form: | 1 | Enter molecular mass of compound in free base form. If salt conversion is NOT needed, enter 1.
Mwt of compound in salt form: | 1 | Enter molecular mass of compound in salt form. If salt conversion is NOT needed, enter 1.
1 mg of salt is equivalent to | 1 | free base
Initial Standard dilution volume (mL): | 20 |  | Standard A |  | Standard B
1st Dilution Standard transfer Volume (mL: | 1 | Injection | Response: | Normalised Response: | Response: | Normalised Response: |  | Std Response Deviation
1st Dilution Standard Final Volume (mL): | 1 | 1 | 109017210 | 109648832.9649 | 114968085 | 111576846.2299
2nd Dilution Standard Transfer Volume (mL): | 1 | 2 | 109639827 | 110275057.2779 | 115816588 | 112400320.7512 |  | 0.9612%
2nd Dilution Standard Final Volume (mL): | 1 | 3 | 112196502 | 112846545.1193 | 115279926 | 111879488.7877
3rd Dilution Standard Volume (mL: | 1 | 4 |  | - |  | -
3rd Dilution Standard Final Volume (mL): | 1 | Average: | 110284513 | 110923478.454 | 115354866.3333 | 111952218.5896
4th Dilution Standard Transfer Volume (mL): | 1 | Mass of RS (mg): | 27.5 |  | 28.5
4th Dilution Standard Final Volume (mL): | 1 | Mass of WRS as free base (mg): | 27.5 |  | 28.5
Standard Dilution Factor | 20 | Purity correction (mg): | 23.8617 |  | 24.7294
If there are no serial dilutions, or only one dilution, enter 1 in all boxes not used. |  | Concentration (mg/mL): | 1.1931 |  | 1.2365
|  | Desired Concentration (mg/mL): | 1.2
|  | Desired Weight as free base (mg): | 24
|  | Desired Weight as salt (mg): | 24
|  | Average Normalised Response: | 111437848.5218
|  | RSD: | 1.112%
|  | n: | 6
Analysis Data | Determination of Content of Active Ingredient in the Sample
Label Claim: | Each capsule contains: Amoxicillin Trihydrate equivalent to Amoxicillin 250 mg.
Each Tablet/Capsule contains | 250 | Amoxicillin
Average Tablet/Capsule Content Weight (mg): | 309.901
Initial Sample dilution Volume (mL): | 200 |  | Powder Weight (mg) | Injection | Response: | Determined Amt (mg) | % Assay
1st Dilution Sample transfer Volume (mL): | 1 | Assay Smp A | 248.97 | 1 | 108878269 | 291.8742 | 116.7497
1st Dilution Sample Final Volume (mL): | 1 |  |  | 2 | 109017124 | 292.2464 | 116.8986
2nd Dilution Sample Transfer Volume (mL): | 1 |  |  | 3 | 109440869 | 293.3824 | 117.3529
2nd Dilution Sample Final Volume (mL): | 1 |  |  | 4 |  | - | -
3rd Dilution Sample Transfer Volume (mL: | 1 | Assay Smp B | 257.51 | 1 | 115655613 | 299.7603 | 119.9041
3rd Dilution Sample Final Volume (mL): | 1 |  |  | 2 | 113288033 | 293.6239 | 117.4496
4th Dilution Sample Transfer Volume (mL): | 1 |  |  | 3 | 112658086 | 291.9912 | 116.7965
4th Dilution Sample Final Volume (mL): | 1 |  |  | 4 |  | - | -
Sample Dilution Factor | 200 | Assay Smp C | 241.62 | 1 | 105467014 | 291.33 | 116.532
Desired Sample Weight (mg): | 297.505 |  |  | 2 | 105728764 | 292.0531 | 116.8212
If there are no serial dilutions, or only one dilution, enter 1 in all boxes not used. |  |  |  | 3 | 105697170 | 291.9658 | 116.7863
|  |  |  | 4 |  | - | -
[5 empty] | Average: | 293.1364 | 117.2545
[5 empty] | RSD: | 0.8837% | 0.8837%
[5 empty] | n: | 9 | 9
Comment: | The content of | AMOXICILLIN |  | in the sample as a percentage of the stated label claim is |  | 117.2545
DISSOLUTION: | Determination of Active Ingredient Dissolved
Reference Substance: | AMOXICILLIN
Code: | A52-1
% age Purity: | 86.77
% Water content: | 0 | If correction for water content is not needed please enter 0
% Purity corrected for water: | 86.77
Mwt of compound in free base form: | 1 | Enter molecular mass of compound in free base form. If salt convertion is NOT needed, enter 1.
Mwt of compound in salt form: | 1 | Enter molecular mass of compound in salt form. If salt convertion is NOT needed, enter 1.
1 mg of salt is equivalent to | 1 | free base
Initial Standard dilution volume (mL): | 20 |  | Standard A |  | Standard B
1st Dilution Standard transfer Volume (mL: | 5 | Injection | Response: | Normalised Response: | Response: | Normalised Response: |  | Std Response Deviation
1st Dilution Standard Final Volume (mL): | 20 | 1 | 0.678 | 0.67828 | 0.688 | 0.68163
2nd Dilution Standard Transfer Volume (mL): | 1 | 2 | 0.681 | 0.68128 | 0.687 | 0.68063 |  | 0.2998%
2nd Dilution Standard Final Volume (mL): | 1 | 3 | 0.678 | 0.67828 | 0.688 | 0.68163
3rd Dilution Standard Volume (mL: | 1 | 4 |  | - |  | -
3rd Dilution Standard Final Volume (mL): | 1 | Average: | 0.679 | 0.67928 | 0.68767 | 0.6813
4th Dilution Standard Transfer Volume (mL): | 1 | Amt of RS (mg): | 25.6 |  | 25.85
4th Dilution Standard Final Volume (mL): | 1 | Amt of RS as free base (mg): | 25.6 |  | 25.85
Standard Dilution Factor | 80 | Purity correction: | 22.2131 |  | 22.43
If there are no serial dilutions, or only one dilution, enter 1 in all boxes not used. |  | Conc (mg/mL): | 0.27766 |  | 0.28038
|  | Desired Concentration (mg/mL): | 0.27778
|  | Desired Weight as free base (mg): | 22.2222
|  | Desired Weight as salt (mg): | 22.2222
|  | Average Normalised Peak Area: | 0.68029
|  | RSD: | 0.2348%
|  | n: | 6
Medium Volume (mL): | 900 | Unit No. | Response: | Amt Released (mg): | %age Released:
1st Dilution Sample transfer Volume (mL: | 1 | 1 | 0.697 | 256.142 | 102.4568
1st Dilution Sample Final Volume (mL): | 1 | 2 | 0.685 | 251.7321 | 100.6928
2nd Dilution Sample Transfer Volume (mL): | 1 | 3 | 0.674 | 247.6897 | 99.0759
2nd Dilution Sample Final Volume (mL): | 1 | 4 | 0.683 | 250.9971 | 100.3988
3rd Dilution Sample Transfer Volume (mL: | 1 | 5 | 0.694 | 255.0395 | 102.0158
3rd Dilution Sample Final Volume (mL): | 1 | 6 | 0.686 | 252.0996 | 100.8398
4th Dilution Sample Transfer Volume (mL): | 1
4th Dilution Sample Final Volume (mL): | 1 |  | Average: | 252.2833 | 100.9133
Sample Dilution Factor | 900 |  | RSD: | 1.197% | 1.197%
If there are no serial dilutions, or only one dilution, enter 1 in all boxes not used. |  |  | n: | 6 | 6
Range
|  |  | Minimum: | 247.6897 | 99.0759
|  |  | Maximum: | 256.142 | 102.4568
Comment: | The amount of | AMOXICILLIN |  | dissolved as a percentage of the stated label claim is |  | 100.9133
| Range: | Minimum | 99.0759 | Maximum | 102.4568
| Name |  |  | Date |  | Signature
Analysed by:
Reviewed By:
0

## Uniformity
Please enter the required information in the cells highlighted in green
Uniformity of Weight Test Report
Sample Name: |  | AMOXIMEX CAPSULES 250 mg
Laboratory Ref No: |  | NDQA201801318
Active Ingredient: |  | Amoxicillin Trihydrate BP
Label Claim: |  | Each capsule contains: Amoxycillin trihydrate BP equivalent to 250 mg Amoxycillin.
Date Analysis Started: |  | 2018-02-01 09:12:09
Date Analysis Completed: |  | 2018-02-13 09:35:29
Analysis Data |  | Uniformity of weight
Capsule No. | Intact Capsule (mg) | Empty Shell (mg) | Capsule Content (mg) | % Deviation
1 | 366.56 | 74.68 | 291.88 | -5.815%
2 | 381.61 | 78.43 | 303.18 | -2.169%
3 | 381.1 | 73.35 | 307.75 | -0.6941%
4 | 380.55 | 75.17 | 305.38 | -1.459%
5 | 390.75 | 74.29 | 316.46 | 2.116%
6 | 391.23 | 75.25 | 315.98 | 1.962%
7 | 391.39 | 77.08 | 314.31 | 1.423%
8 | 386.73 | 73 | 313.73 | 1.236%
9 | 394.22 | 79.66 | 314.56 | 1.503%
10 | 395.38 | 81.49 | 313.89 | 1.287%
11 | 386.08 | 80.34 | 305.74 | -1.343%
12 | 385.75 | 75.82 | 309.93 | 0.009358%
13 | 380.8 | 77.07 | 303.73 | -1.991%
14 | 390.5 | 73.44 | 317.06 | 2.31%
15 | 373.17 | 75.87 | 297.3 | -4.066%
16 | 387.01 | 76.3 | 310.71 | 0.2611%
17 | 395.5 | 72.86 | 322.64 | 4.111%
18 | 395.09 | 76.53 | 318.56 | 2.794%
19 | 374.12 | 77.05 | 297.07 | -4.14%
20 | 396.45 | 78.29 | 318.16 | 2.665%
Total | 7723.99 | 1525.97 | 6198.02
Average | 386.1995 | 76.2985 | 309.901
| Average | % Deviation from mean
| 309.901 | -7.5% | 286.6584
|  | 7.5% | 333.1436
| Name |  |  | Date | Signature
Analysed by:
Reviewed By: