## SST
HPLC System Suitability Report
Analysis Data | Assay
Sample(s) | CAREMOX - 500 CAPSULES
Reference Substance: | Amoxicillin Trihydrate BP
% age Purity: | 86.71
Weight (mg): | 27.5
Standard Conc (mg/mL): | 1.375
2018-02-01 09:05:02
Injection Number | Peak Areas | Theoretical Plates (USP) | Tailing Factor (Assym) | Retention Times (min)
1 | 109960924 | 2801 | 1.5 | 4.1
2 | 110459553 | 22848.5 | 1.5 | 4.1
3 | 109981706 | 2866.9 | 1.4 | 4.1
4 | 110093574 | 2866.2 | 1.5 | 4.1
5 | 110683273 | 2865.6 | 1.4 | 4.1
6 | 110240778 | 2859.2 | 1.4 | 4.1
Averages: | 110236634.6667 | 6184.5667 | 1.45 | 4.1
RSD: | 0.26%
n: | 6
Summary: | The RSD of the peak areas for six replicate injections of SST Std is less than 2.0%.
The number of Theoretical Plates (USP) for all peaks is greater than 2000
The Assymetry of all peaks were below 2.0
Analysis Data | Dissolution
Reference Substance:
% age Purity:
Weight (mg):
Standard Conc (mg/mL):
Injection Number | Peak Areas | Theoretical Plates (USP) | Tailing Factor (Assym) | Retention Times (min)
1
2
3
4
5
6
Averages: | #DIV/0! | #DIV/0! | #DIV/0! | #DIV/0!
RSD: | #DIV/0!
n: | 0
Summary: | The RSD of the peak areas for six replicate injections of SST Std is less than 2.0%.
The number of Theoretical Plates (USP) for all peaks is greater than 2000
The Assymetry of all peaks were below 2.0
| Name |  |  | Date | Signature
Analysed by:
Reviewed By:

## Amoxicillin
National Quality Control Laboratory
Laboratory Data Calculation Spreadsheet
Please enter the required information in the cells highlighted in green
Analysis Report
Sample Name: | CAREMOX - 500 CAPSULES
Laboratory Ref No: | NDQA201801318 | 1
Active Ingredient: | Amoxicillin
Label Claim: | Each capsule contains: Amoxicillin Trihydrate equivalent to Amoxicillin BP 500 mg.
Date Analysis Started: | 2018-02-01 09:05:02
Date Analysis Completed: | 2018-02-13
Analysis Data
Reference Substance: | AMOXICILLIN
Code: | A52-1
% age Purity: | 86.71
% Water content: | 0 | If correction for water content is not needed please enter 0
% Purity corrected for water: | 86.71
Mwt of compound in free base form: | 1 | Enter molecular mass of compound in free base form. If salt conversion is NOT needed, enter 1.
Mwt of compound in salt form: | 1 | Enter molecular mass of compound in salt form. If salt conversion is NOT needed, enter 1.
1 mg of salt is equivalent to | 1 | free base
Initial Standard dilution volume (mL): | 20 |  | Standard A |  | Standard B
1st Dilution Standard transfer Volume (mL: | 1 | Injection | Response: | Normalised Response: | Response: | Normalised Response: |  | Std Response Deviation
1st Dilution Standard Final Volume (mL): | 1 | 1 | 109017210 | 109724705.759 | 114968085 | 111654053.1354
2nd Dilution Standard Transfer Volume (mL): | 1 | 2 | 109639827 | 110351363.3952 | 115816588 | 112478097.4695 |  | 0.9612%
2nd Dilution Standard Final Volume (mL): | 1 | 3 | 112196502 | 112924630.6078 | 115279926 | 111956905.1102
3rd Dilution Standard Volume (mL: | 1 | 4 |  | - |  | -
3rd Dilution Standard Final Volume (mL): | 1 | Average: | 110284513 | 111000233.254 | 115354866.3333 | 112029685.2384
4th Dilution Standard Transfer Volume (mL): | 1 | Mass of RS (mg): | 27.5 |  | 28.5
4th Dilution Standard Final Volume (mL): | 1 | Mass of WRS as free base (mg): | 27.5 |  | 28.5
Standard Dilution Factor | 20 | Purity correction (mg): | 23.8452 |  | 24.7123
If there are no serial dilutions, or only one dilution, enter 1 in all boxes not used. |  | Concentration (mg/mL): | 1.1923 |  | 1.2356
|  | Desired Concentration (mg/mL): | 1.2
|  | Desired Weight as free base (mg): | 24
|  | Desired Weight as salt (mg): | 24
|  | Average Normalised Response: | 111514959.2462
|  | RSD: | 1.112%
|  | n: | 6
Analysis Data | Determination of Content of Active Ingredient in the Sample
Label Claim: | Each capsule contains: Amoxicillin Trihydrate equivalent to Amoxicillin BP 500 mg.
Each Tablet/Capsule contains | 500 | Amoxicillin
Average Tablet/Capsule Content Weight (mg): | 580.0315
Initial Sample dilution Volume (mL): | 200 |  | Powder Weight (mg) | Injection | Response: | Determined Amt (mg) | % Assay
1st Dilution Sample transfer Volume (mL): | 1 | Assay Smp A | 238.01 | 1 | 107297695 | 562.7621 | 112.5524
1st Dilution Sample Final Volume (mL): | 1 |  |  | 2 | 107703258 | 564.8893 | 112.9779
2nd Dilution Sample Transfer Volume (mL): | 1 |  |  | 3 | 107120358 | 561.832 | 112.3664
2nd Dilution Sample Final Volume (mL): | 1 |  |  | 4 |  | - | -
3rd Dilution Sample Transfer Volume (mL: | 1 | Assay Smp B | 229.14 | 1 | 106403636 | 579.6759 | 115.9352
3rd Dilution Sample Final Volume (mL): | 1 |  |  | 2 | 106422843 | 579.7805 | 115.9561
4th Dilution Sample Transfer Volume (mL): | 1 |  |  | 3 | 106673289 | 581.1449 | 116.229
4th Dilution Sample Final Volume (mL): | 1 |  |  | 4 |  | - | -
Sample Dilution Factor | 200 | Assay Smp C | 230.34 | 1 | 104692424 | 567.382 | 113.4764
Desired Sample Weight (mg): | 278.4151 |  |  | 2 | 103834160 | 562.7307 | 112.5461
If there are no serial dilutions, or only one dilution, enter 1 in all boxes not used. |  |  |  | 3 | 104166277 | 564.5306 | 112.9061
|  |  |  | 4 |  | - | -
[5 empty] | Average: | 569.4142 | 113.8828
[5 empty] | RSD: | 1.45% | 1.45%
[5 empty] | n: | 9 | 9
Comment: | The content of | AMOXICILLIN |  | in the sample as a percentage of the stated label claim is |  | 113.8828
DISSOLUTION: | Determination of Active Ingredient Dissolved
Reference Substance:
Code:
% age Purity:
% Water content: | 0 | If correction for water content is not needed please enter 0
% Purity corrected for water: | 0
Mwt of compound in free base form: |  | Enter molecular mass of compound in free base form. If salt convertion is NOT needed, enter 1.
Mwt of compound in salt form: |  | Enter molecular mass of compound in salt form. If salt convertion is NOT needed, enter 1.
1 mg of salt is equivalent to | #DIV/0! | free base
Initial Standard dilution volume (mL): |  |  | Standard A |  | Standard B
1st Dilution Standard transfer Volume (mL: |  | Injection | Response: | Normalised Response: | Response: | Normalised Response: |  | Std Response Deviation
1st Dilution Standard Final Volume (mL): |  | 1 |  | - |  | -
2nd Dilution Standard Transfer Volume (mL): | 1 | 2 |  | - |  | - |  | #DIV/0!
2nd Dilution Standard Final Volume (mL): | 1 | 3 |  | - |  | -
3rd Dilution Standard Volume (mL: | 1 | 4 |  | - |  | -
3rd Dilution Standard Final Volume (mL): | 1 | Average: | #DIV/0! | #DIV/0! | #DIV/0! | #DIV/0!
4th Dilution Standard Transfer Volume (mL): | 1 | Amt of RS (mg):
4th Dilution Standard Final Volume (mL): | 1 | Amt of RS as free base (mg): | #DIV/0! |  | #DIV/0!
Standard Dilution Factor | #DIV/0! | Purity correction: | #DIV/0! |  | #DIV/0!
If there are no serial dilutions, or only one dilution, enter 1 in all boxes not used. |  | Conc (mg/mL): | #DIV/0! |  | #DIV/0!
|  | Desired Concentration (mg/mL): | #DIV/0!
|  | Desired Weight as free base (mg): | #DIV/0!
|  | Desired Weight as salt (mg): | #DIV/0!
|  | Average Normalised Peak Area: | #DIV/0!
|  | RSD: | #DIV/0!
|  | n: | 0
Medium Volume (mL): |  | Unit No. | Response: | Amt Released (mg): | %age Released:
1st Dilution Sample transfer Volume (mL: | 1 | 1 |  | - | -
1st Dilution Sample Final Volume (mL): | 1 | 2 |  | - | -
2nd Dilution Sample Transfer Volume (mL): | 1 | 3 |  | - | -
2nd Dilution Sample Final Volume (mL): | 1 | 4 |  | - | -
3rd Dilution Sample Transfer Volume (mL: | 1 | 5 |  | - | -
3rd Dilution Sample Final Volume (mL): | 1 | 6 |  | - | -
4th Dilution Sample Transfer Volume (mL): | 1
4th Dilution Sample Final Volume (mL): | 1 |  | Average: | #DIV/0! | #DIV/0!
Sample Dilution Factor | 0 |  | RSD: | #DIV/0! | #DIV/0!
If there are no serial dilutions, or only one dilution, enter 1 in all boxes not used. |  |  | n: | 0 | 0
Range
|  |  | Minimum: | 0 | 0
|  |  | Maximum: | 0 | 0
Comment: | The amount of | AMOXICILLIN |  | dissolved as a percentage of the stated label claim is |  | #DIV/0!
| Range: | Minimum | 0 | Maximum | 0
| Name |  |  | Date |  | Signature
Analysed by:
Reviewed By:
0

## Uniformity
Please enter the required information in the cells highlighted in green
Uniformity of Weight Test Report
Sample Name: |  | MOXILACT CAPSULES 500 mg
Laboratory Ref No: |  | NDQA201801319
Active Ingredient: |  | Amoxicillin Trihydrate BP
Label Claim: |  | Each capsule contains: Amoxicillin trihydrate equivalent to Amoxicillin 500 mg BP.
Date Analysis Started: |  | 2018-02-01 09:16:08
Date Analysis Completed: |  | 2018-02-13 10:18:54
Analysis Data |  | Uniformity of weight
Capsule No. | Intact Capsule (mg) | Empty Shell (mg) | Capsule Content (mg) | % Deviation
1 | 684 | 100.79 | 583.21 | 0.548%
2 | 657.26 | 97.09 | 560.17 | -3.424%
3 | 682.93 | 108.5 | 574.43 | -0.9657%
4 | 691.34 | 102.37 | 588.97 | 1.541%
5 | 667.44 | 96.75 | 570.69 | -1.611%
6 | 684.13 | 106.83 | 577.3 | -0.4709%
7 | 688.88 | 101.53 | 587.35 | 1.262%
8 | 669.46 | 102.36 | 567.1 | -2.229%
9 | 691.88 | 102.49 | 589.39 | 1.613%
10 | 692.26 | 98.12 | 594.14 | 2.432%
11 | 676.85 | 99.72 | 577.13 | -0.5002%
12 | 687.69 | 103 | 584.69 | 0.8031%
13 | 689.12 | 102.49 | 586.63 | 1.138%
14 | 690.43 | 99.33 | 591.1 | 1.908%
15 | 671.4 | 100.53 | 570.87 | -1.579%
16 | 693.36 | 101.39 | 591.97 | 2.058%
17 | 700.42 | 101.41 | 599.01 | 3.272%
18 | 684.08 | 96.26 | 587.82 | 1.343%
19 | 648.53 | 97.85 | 550.68 | -5.06%
20 | 672.01 | 104.03 | 567.98 | -2.078%
Total | 13623.47 | 2022.84 | 11600.63
Average | 681.1735 | 101.142 | 580.0315
| Average | % Deviation from mean
| 580.0315 | -7.5% | 536.5291
|  | 7.5% | 623.5339
| Name |  |  | Date | Signature
Analysed by:
Reviewed By: