## Rifampicin SST
HPLC System Suitability Report
Analysis Data | Assay
Sample(s) | RH COM TABLETS
Reference Substance: | RIFAMPICIN
% age Purity: | 99.11
Weight (mg): | 20.96
Standard Conc (mg/mL): | 0.16768
2018-02-01 09:21:21
Injection Number | Peak Areas | Theoretical Plates (USP) | Tailing Factor (Assym) | Retention Times (min)
1 | 54375882 | 39744.45 | 1.1 | 12.4
2 | 54327692 | 40671.69 | 1.1 | 12.4
3 | 54352864 | 41983.18 | 1.09 | 12.39
4 | 54394775 | 39480.46 | 1.06 | 12.4
5 | 54591543 | 42877.49 | 1.09 | 12.39
6 | 54345250 | 39949.43 | 1.07 | 12.39
Averages: | 54398001 | 40784.45 | 1.085 | 12.395
RSD: | 0.1796%
n: | 6
Summary: | The RSD of the peak areas for six replicate injections of SST Std is less than 2.0%.
The number of Theoretical Plates (USP) for all peaks is greater than 2000
The Assymetry of all peaks were below 2.0
Analysis Data | Dissolution
Reference Substance: | RIFAMPICIN
% age Purity: | 99.11
Weight (mg): | 20.96
Standard Conc (mg/mL): | 0.16768
Injection Number | Peak Areas | Theoretical Plates (USP) | Tailing Factor (Assym) | Retention Times (min)
1 | 54375882 | 39744.45 | 1.1 | 12.4
2 | 54327692 | 40671.69 | 1.1 | 12.4
3 | 54352864 | 41983.18 | 1.09 | 12.39
4 | 54394775 | 39480.46 | 1.06 | 12.4
5 | 54591543 | 42877.49 | 1.09 | 12.39
6 | 54345250 | 39949.43 | 1.07 | 12.39
Averages: | 54398001 | 40784.45 | 1.085 | 12.395
RSD: | 0.1796%
n: | 6
Summary: | The RSD of the peak areas for six replicate injections of SST Std is less than 2.0%.
The number of Theoretical Plates (USP) for all peaks is greater than 2000
The Assymetry of all peaks were below 2.0
| Name |  |  | Date | Signature
Analysed by: | PETER | NGUMO
Reviewed By:

## Isoniazid SST
HPLC System Suitability Report
Analysis Data | Assay
Sample(s) | RH COM TABLETS
Reference Substance: | ISONIAZID
% age Purity: | 100.33
Weight (mg): | 20.57
Standard Conc (mg/mL): | 0.08228
2018-02-01 09:21:21
Injection Number | Peak Areas | Theoretical Plates (USP) | Tailing Factor (Assym) | Retention Times (min)
1 | 21573583 | 2731.66 | 1.07 | 4.06
2 | 21572125 | 2761.4 | 1.09 | 4.06
3 | 21595729 | 2729.82 | 1.09 | 4.05
4 | 21654224 | 2745.5 | 1.08 | 4.05
5 | 21679727 | 2717.74 | 1.07 | 4.06
6 | 21590282 | 2749.52 | 1.08 | 4.06
Averages: | 21610945 | 2739.2733 | 1.08 | 4.0567
RSD: | 0.2086%
n: | 6
Summary: | The RSD of the peak areas for six replicate injections of SST Std is less than 2.0%.
The number of Theoretical Plates (USP) for all peaks is greater than 2000
The Assymetry of all peaks were below 2.0
Analysis Data | Dissolution
Reference Substance: | ISONIAZID
% age Purity: | 100.33
Weight (mg): | 20.57
Standard Conc (mg/mL): | 0.08228
Injection Number | Peak Areas | Theoretical Plates (USP) | Tailing Factor (Assym) | Retention Times (min)
1 | 21573583 | 2731.66 | 1.07 | 4.06
2 | 21572125 | 2761.4 | 1.09 | 4.06
3 | 21595729 | 2729.82 | 1.09 | 4.05
4 | 21654224 | 2745.5 | 1.08 | 4.05
5 | 21679727 | 2717.74 | 1.07 | 4.06
6 | 21590282 | 2749.52 | 1.08 | 4.06
Averages: | 21610945 | 2739.2733 | 1.08 | 4.0567
RSD: | 0.2086%
n: | 6
Summary: | The RSD of the peak areas for six replicate injections of SST Std is less than 2.0%.
The number of Theoretical Plates (USP) for all peaks is greater than 2000
The Assymetry of all peaks were below 2.0
| Name |  |  | Date | Signature
Analysed by: | PETER | NGUMO
Reviewed By:

## Uniformity
Please enter the required information in the cells highlighted in green
Uniformity of Weight Test Report
Sample Name: |  | RH COM TABLETS
Laboratory Ref No: |  | NDQA201801320
Active Ingredient: |  | Rifampicin 150mg & Isoniazid 75mg
Label Claim: |  | Each film coated tablet contains Rifampicin BP 150 mg and Isoniazid BP 75 mg.
Date Analysis Started: |  | 2018-02-01 09:21:21
Date Analysis Completed: |  | #REF!
Analysis Data |  | Uniformity of weight
|  | Tablet weight (mg) | % Deviation
|  | 299.39 | -0.4002%
|  | 301.9 | 0.4348%
|  | 298.75 | -0.6131%
|  | 300.24 | -0.1174%
|  | 300.76 | 0.05556%
|  | 301.63 | 0.345%
|  | 302.27 | 0.5579%
|  | 298.16 | -0.8094%
|  | 302.21 | 0.5379%
|  | 300.99 | 0.1321%
|  | 299.05 | -0.5133%
|  | 304.52 | 1.306%
|  | 301.1 | 0.1687%
|  | 301.43 | 0.2784%
|  | 299.23 | -0.4534%
|  | 299.14 | -0.4834%
|  | 304.74 | 1.38%
|  | 300.49 | -0.03427%
|  | 299.93 | -0.2206%
|  | 295.93 | -1.551%
| Total | 6011.86
| Average | 300.593
| Average | % Deviation from mean
| 300.593 | -5% | 285.5634
|  | 5% | 315.6227
| Name |  | Date | Signature
Analysed by:
Reviewed By:

## Rifampicin
National Quality Control Laboratory
Laboratory Data Calculation Spreadsheet
Please enter the required information in the cells highlighted in green
Analysis Report
Sample Name: | RH COM TABLETS
Laboratory Ref No: | NDQA201801320 | 36
Active Ingredient: | Rifampicin 150mg & Isoniazid 75mg
Label Claim: | Each film coated tablet contains Rifampicin BP 150 mg and Isoniazid BP 75 mg.
Date Analysis Started: | 2018-02-01 09:21:21
Date Analysis Completed:
Analysis Data
Reference Substance: | RIFAMPICIN
Code: | R4-3
% age Purity: | 99.11
% Water content: | 0 | If correction for water content is NOT needed, enter 0
% Purity corrected for water: | 99.11
Mwt of compound in free base form: | 1 | Enter molecular mass of compound in free base form. If salt conversion is NOT needed, enter 1.
Mwt of compound in salt form: | 1 | Enter molecular mass of compound in salt form. If salt conversion is NOT needed, enter 1.
1 mg of salt is equivalent to | 1 | free base
Initial Standard dilution (mL): | 25 |  | Standard A |  | Standard B
1st Dilution Standard transfer Volume (mL: | 10 | Injection | Response: | Normalised Response: | Response: | Normalised Response:
1st Dilution Standard Final Volume (mL): | 50 | 1 | 54079041 | 52065521.5001 | 53742685 | 51059595.1805
2nd Dilution Standard Transfer Volume (mL): | 1 | 2 | 54420818 | 52394573.1514 | 53653429 | 50974795.2635
2nd Dilution Standard Final Volume (mL): | 1 | 3 | 54436223 | 52409404.5786 | 53745065 | 51061856.3596
3rd Dilution Standard Volume (mL: | 1 | 4 |  | - |  | -
3rd Dilution Standard Final Volume (mL): | 1 | Average: | 54312027.3333 | 52289833.0767 | 53713726.3333 | 51032082.2679
4th Dilution Standard Transfer Volume (mL): | 1 | Amt of RS (mg): | 20.96 |  | 21.24
4th Dilution Standard Final Volume (mL): | 1 | Amt of RS as free base (mg): | 20.96 |  | 21.24
Standard Dilution Factor | 125 | Purity correction (mg): | 20.7735 |  | 21.051
If there are no serial dilutions, or only one dilution, enter 1 in all boxes not used. |  | Concentration (mg/mL): | 0.16619 |  | 0.16841
|  | Desired Concetration (mg/mL): | 0.16
|  | Desired Weight as free base (mg): | 20
|  | Desired Weight as salt (mg): | 20
|  | Average Normalised Response: | 51660957.6723
|  | RSD: | 1.356%
|  | n: | 6
Analysis Data | Determination of Content of Active Ingredient in the Sample
Label Claim: | Each film coated tablet contains Rifampicin BP 150 mg and Isoniazid BP 75 mg.
Each Tablet contains | 150 | Rifampicin 150mg & Isoniazid 75mg
Average Tablet Content Weight (mg): | 300.593
Initial Sample dilution (mL): | 100 | Tablet No. | Peak Area: | Actual Content | Content as % of the average content | Content as % of Label Claim
1st Dilution Standard transfer Volume (mL: | 10 | 1 | 49221652 | 152.4452 | 104.2774 | 101.6301
1st Dilution Standard Final Volume (mL): | 100 | 2 | 48046924 | 148.8069 | 101.7887 | 99.2046
2nd Dilution Standard Transfer Volume (mL): | 1 | 3 | 47793673 | 148.0226 | 101.2522 | 98.6817
2nd Dilution Standard Final Volume (mL): | 1 | 4 | 45490407 | 140.8891 | 96.3726 | 93.9261
3rd Dilution Standard Volume (mL: | 1 | 5 | 48514558 | 150.2552 | 102.7794 | 100.1702
3rd Dilution Standard Final Volume (mL): | 1 | 6 | 46310909 | 143.4303 | 98.1109 | 95.6202
4th Dilution Standard Transfer Volume (mL): | 1 | 7 | 46485401 | 143.9707 | 98.4806 | 95.9805
4th Dilution Standard Final Volume (mL): | 1 | 8 | 45375811 | 140.5342 | 96.1299 | 93.6894
Standard Dilution Factor | 1000 | 9 | 47414805 | 146.8492 | 100.4495 | 97.8994
If there are no serial dilutions, or only one dilution, enter 1 in all boxes not used. |  | 10 | 47371985 | 146.7166 | 100.3588 | 97.811
|  | Average tablet: |  | 146.192 | 100 | 97.4613
|  |  |  | 2.69% | 2.69% | 2.69%
|  |  |  | 10 | 10 | 10
Comment | The content of | Rifampicin 150mg & Isoniazid 75mg |  | in the sample as a percentage of the stated label claim is |  | 97.4613
Analysis Data | Determination of the Acceptance Value (AV)
Calculation of acceptance value (AV)
| Average | 97.4613
| k | 2.4
| s | 2.6219
| M | 98.5
| AV (≤ 15) | 7.3311
DISSOLUTION: | Determination of Active Ingredient Dissolved
Reference Substance: | RIFAMPICIN
Code: | R4-3
% age Purity: | 99.11
% Water content: | 0 | If correction for water content is not needed please enter 0
% Purity corrected for water: | 99.11
Mwt of compound in free base form: | 1 | Enter name of compound in free base form. If salt convertion is not needed enter 1.
Mwt of compound in salt form: | 1 | Enter name of compound in salt form. If salt convertion is not needed enter 1.
1 mg of salt is equivalent to | 1 | free base
Initial Standard dilution (mL): | 25 |  | Standard A |  | Standard B
1st Dilution Standard transfer Volume (mL: | 10 | Injection | Response: | Normalised Response: | Response: | Normalised Response:
1st Dilution Standard Final Volume (mL): | 50 | 1 | 54079041 | 54234918.2293 | 53742685 | 53187078.3131
2nd Dilution Standard Transfer Volume (mL): | 1 | 2 | 54420818 | 54577680.3661 | 53653429 | 53098745.0662
2nd Dilution Standard Final Volume (mL): | 1 | 3 | 54436223 | 54593129.7694 | 53745065 | 53189433.708
3rd Dilution Standard Volume (mL: | 1 | 4 |  | - |  | -
3rd Dilution Standard Final Volume (mL): | 1 | Average: | 54312027.3333 | 54468576.1216 | 53713726.3333 | 53158419.0291
4th Dilution Standard Transfer Volume (mL): | 1 | Amt of RS (mg): | 20.96 |  | 21.24
4th Dilution Standard Final Volume (mL): | 1 | Amt of RS as free base (mg): | 20.96 |  | 21.24
Standard Dilution Factor | 125 | Purity correction (mg): | 20.7735 |  | 21.051
If there are no serial dilutions, or only one dilution, enter 1 in all boxes not used. |  | Concentration (mg/mL): | 0.16619 |  | 0.16841
|  | Desired Concetration (mg/mL): | 0.16667
|  | Desired Weight as free base (mg): | 20.8333
|  | Desired Weight as salt (mg): | 20.8333
|  | Average Normalised Response: | 53813497.5753
|  | RSD: | 1.356%
|  | n: | 6
Medium Volume (mL): | 900 | tablet No. | Response: | Amt Released (mg): | %age Released:
1st Dilution Sample transfer Volume (mL: | 1 | 1 | 46992256 | 130.9864 | 87.32%
1st Dilution Sample Final Volume (mL): | 1 | 2 | 60869845 | 169.6689 | 113.1%
2nd Dilution Sample Transfer Volume (mL): | 1 | 3 | 59906513 | 166.9837 | 111.3%
2nd Dilution Sample Final Volume (mL): | 1 | 4 | 50012382 | 139.4048 | 92.94%
3rd Dilution Sample Transfer Volume (mL: | 1 | 5 | 49611397 | 138.287 | 92.19%
3rd Dilution Sample Final Volume (mL): | 1 | 6 | 59221873 | 165.0753 | 110.1%
4th Dilution Sample Transfer Volume (mL): | 1
4th Dilution Sample Final Volume (mL): | 1 |  |  | Average: | 101.2%
Sample Dilution Factor | 900 |  |  | RSD: | 11.4%
If there are no serial dilutions, or only one dilution, enter 1 in all boxes not used. |  |  |  | n: | 6
Comment | The amount of | Rifampicin 150mg & Isoniazid 75mg |  | dissolved as a percentage of the stated label claim is |  | 101.2%
| Name |  |  | Date |  | Signature
Analysed by:
Reviewed By:
0

## Isoniazid
National Quality Control Laboratory
Laboratory Data Calculation Spreadsheet
Please enter the required information in the cells highlighted in green
Analysis Report
Sample Name: | RH COM TABLETS
Laboratory Ref No: | NDQA201801320 | 36
Active Ingredient: | Rifampicin 150mg & Isoniazid 75mg
Label Claim: | Each film coated tablet contains Rifampicin BP 150 mg and Isoniazid BP 75 mg.
Date Analysis Started: | 2018-02-01 09:21:21
Date Analysis Completed:
Analysis Data
Reference Substance: | ISONIAZID
Code: | I8-4
% age Purity: | 100.33
% Water content: | 0 | If correction for water content is NOT needed, enter 0
% Purity corrected for water: | 100.33
Mwt of compound in free base form: | 1 | Enter molecular mass of compound in free base form. If salt conversion is NOT needed, enter 1.
Mwt of compound in salt form: | 1 | Enter molecular mass of compound in salt form. If salt conversion is NOT needed, enter 1.
1 mg of salt is equivalent to | 1 | free base
Initial Standard dilution (mL): | 25 |  | Standard A |  | Standard B
1st Dilution Standard transfer Volume (mL: | 5 | Injection | Response: | Normalised Response: | Response: | Normalised Response:
1st Dilution Standard Final Volume (mL): | 50 | 1 | 21490568 | 20826331.9282 | 20631214 | 20908342.5813
2nd Dilution Standard Transfer Volume (mL): | 1 | 2 | 21630325 | 20961769.2824 | 20599325 | 20876025.2326
2nd Dilution Standard Final Volume (mL): | 1 | 3 | 21624982 | 20956591.4253 | 20671000 | 20948663.0064
3rd Dilution Standard Volume (mL: | 1 | 4 |  | - |  | -
3rd Dilution Standard Final Volume (mL): | 1 | Average: | 21581958.3333 | 20914897.5453 | 20633846.3333 | 20911010.2735
4th Dilution Standard Transfer Volume (mL): | 1 | Amt of RS (mg): | 20.57 |  | 19.67
4th Dilution Standard Final Volume (mL): | 1 | Amt of RS as free base (mg): | 20.57 |  | 19.67
Standard Dilution Factor | 250 | Purity correction (mg): | 20.6379 |  | 19.7349
If there are no serial dilutions, or only one dilution, enter 1 in all boxes not used. |  | Concentration (mg/mL): | 0.082552 |  | 0.07894
|  | Desired Concetration (mg/mL): | 0.08
|  | Desired Weight as free base (mg): | 20
|  | Desired Weight as salt (mg): | 20
|  | Average Normalised Response: | 20912953.9094
|  | RSD: | 0.2571%
|  | n: | 6
Analysis Data | Determination of Content of Active Ingredient in the Sample
Label Claim: | Each film coated tablet contains Rifampicin BP 150 mg and Isoniazid BP 75 mg.
Each Tablet contains | 75 | Rifampicin 150mg & Isoniazid 75mg
Average Tablet Content Weight (mg): | 300.593
Initial Sample dilution (mL): | 100 | Tablet No. | Peak Area: | Actual Content | Content as % of the average content | Content as % of Label Claim
1st Dilution Standard transfer Volume (mL: | 10 | 1 | 17988439 | 68.8126 | 94.1642 | 91.7502
1st Dilution Standard Final Volume (mL): | 100 | 2 | 18256999 | 69.84 | 95.57 | 93.12
2nd Dilution Standard Transfer Volume (mL): | 1 | 3 | 18185219 | 69.5654 | 95.1943 | 92.7538
2nd Dilution Standard Final Volume (mL): | 1 | 4 | 19907792 | 76.1549 | 104.2114 | 101.5398
3rd Dilution Standard Volume (mL: | 1 | 5 | 18032101 | 68.9796 | 94.3927 | 91.9729
3rd Dilution Standard Final Volume (mL): | 1 | 6 | 20071249 | 76.7802 | 105.0671 | 102.3735
4th Dilution Standard Transfer Volume (mL): | 1 | 7 | 20154097 | 77.0971 | 105.5008 | 102.7961
4th Dilution Standard Final Volume (mL): | 1 | 8 | 19898791 | 76.1204 | 104.1643 | 101.4939
Standard Dilution Factor | 1000 | 9 | 19292293 | 73.8004 | 100.9895 | 98.4005
If there are no serial dilutions, or only one dilution, enter 1 in all boxes not used. |  | 10 | 19245730 | 73.6222 | 100.7457 | 98.163
|  | Average tablet: |  | 73.0773 | 100 | 97.4364
|  |  |  | 4.723% | 4.723% | 4.723%
|  |  |  | 10 | 10 | 10
Comment | The content of | Rifampicin 150mg & Isoniazid 75mg |  | in the sample as a percentage of the stated label claim is |  | 97.4364
Analysis Data | Determination of the Acceptance Value (AV)
Calculation of acceptance value (AV)
| Average | 97.4364
| k | 2.4
| s | 4.602
| M | 98.5
| AV (≤ 15) | 12.1083
DISSOLUTION: | Determination of Active Ingredient Dissolved
Reference Substance: | ISONIAZID
Code: | I8-4
% age Purity: | 100.33
% Water content: | 0 | If correction for water content is not needed please enter 0
% Purity corrected for water: | 100.33
Mwt of compound in free base form: | 1 | Enter name of compound in free base form. If salt convertion is not needed enter 1.
Mwt of compound in salt form: | 1 | Enter name of compound in salt form. If salt convertion is not needed enter 1.
1 mg of salt is equivalent to | 1 | free base
Initial Standard dilution (mL): | 25 |  | Standard A |  | Standard B
1st Dilution Standard transfer Volume (mL: | 5 | Injection | Response: | Normalised Response: | Response: | Normalised Response:
1st Dilution Standard Final Volume (mL): | 50 | 1 | 21490568 | 21694095.7585 | 20631214 | 21779523.5222
2nd Dilution Standard Transfer Volume (mL): | 1 | 2 | 21630325 | 21835176.3359 | 20599325 | 21745859.6173
2nd Dilution Standard Final Volume (mL): | 1 | 3 | 21624982 | 21829782.7346 | 20671000 | 21821523.965
3rd Dilution Standard Volume (mL: | 1 | 4 |  | - |  | -
3rd Dilution Standard Final Volume (mL): | 1 | Average: | 21581958.3333 | 21786351.6097 | 20633846.3333 | 21782302.3682
4th Dilution Standard Transfer Volume (mL): | 1 | Amt of RS (mg): | 20.57 |  | 19.67
4th Dilution Standard Final Volume (mL): | 1 | Amt of RS as free base (mg): | 20.57 |  | 19.67
Standard Dilution Factor | 250 | Purity correction (mg): | 20.6379 |  | 19.7349
If there are no serial dilutions, or only one dilution, enter 1 in all boxes not used. |  | Concentration (mg/mL): | 0.082552 |  | 0.07894
|  | Desired Concetration (mg/mL): | 0.083333
|  | Desired Weight as free base (mg): | 20.8333
|  | Desired Weight as salt (mg): | 20.8333
|  | Average Normalised Response: | 21784326.9889
|  | RSD: | 0.2571%
|  | n: | 6
Medium Volume (mL): | 900 | tablet No. | Response: | Amt Released (mg): | %age Released:
1st Dilution Sample transfer Volume (mL: | 1 | 1 | 21268014 | 73.2224 | 97.63%
1st Dilution Sample Final Volume (mL): | 1 | 2 | 21096232 | 72.631 | 96.84%
2nd Dilution Sample Transfer Volume (mL): | 1 | 3 | 21182146 | 72.9268 | 97.24%
2nd Dilution Sample Final Volume (mL): | 1 | 4 | 21174130 | 72.8992 | 97.2%
3rd Dilution Sample Transfer Volume (mL: | 1 | 5 | 21203369 | 72.9999 | 97.33%
3rd Dilution Sample Final Volume (mL): | 1 | 6 | 21027128 | 72.3931 | 96.52%
4th Dilution Sample Transfer Volume (mL): | 1
4th Dilution Sample Final Volume (mL): | 1 |  |  | Average: | 97.13%
Sample Dilution Factor | 900 |  |  | RSD: | 0.4007%
If there are no serial dilutions, or only one dilution, enter 1 in all boxes not used. |  |  |  | n: | 6
Comment | The amount of | Rifampicin 150mg & Isoniazid 75mg |  | dissolved as a percentage of the stated label claim is |  | 97.13%
| Name |  |  | Date |  | Signature
Analysed by:
Reviewed By:
0

## Rifampicin Assay
National Quality Control Laboratory
Laboratory Data Calculation Spreadsheet
Please enter the required information in the cells highlighted in green
Analysis Report
Sample Name: | RH COM TABLETS
Laboratory Ref No: | NDQA201801320 | 1
Active Ingredient: | Rifampicin 150mg & Isoniazid 75mg
Label Claim: | Each film coated tablet contains Rifampicin BP 150 mg and Isoniazid BP 75 mg.
Date Analysis Started: | 2018-02-01 09:21:21
Date Analysis Completed:
Analysis Data
Reference Substance: | RIFAMPICIN
Code: | R4-3
% age Purity: | 99.11
% Water content: | 0 | If correction for water content is not needed please enter 0
% Purity corrected for water: | 99.11
Mwt of compound in free base form: | 1 | Enter molecular mass of compound in free base form. If salt conversion is NOT needed, enter 1.
Mwt of compound in salt form: | 1 | Enter molecular mass of compound in salt form. If salt conversion is NOT needed, enter 1.
1 mg of salt is equivalent to | 1 | free base
Initial Standard dilution volume (mL): | 25 |  | Standard A |  | Standard B
1st Dilution Standard transfer Volume (mL: | 10 | Injection | Response: | Normalised Response: | Response: | Normalised Response: |  | Std Response Deviation
1st Dilution Standard Final Volume (mL): | 50 | 1 | 54079041 | 48811426.4064 | 53742685 | 47868370.4818
2nd Dilution Standard Transfer Volume (mL): | 1 | 2 | 54420818 | 49119912.3295 | 53653429 | 47788870.5596 |  | 2.437%
2nd Dilution Standard Final Volume (mL): | 1 | 3 | 54436223 | 49133816.7924 | 53745065 | 47870490.3372
3rd Dilution Standard Volume (mL: | 1 | 4 |  | - |  | -
3rd Dilution Standard Final Volume (mL): | 1 | Average: | 54312027.3333 | 49021718.5094 | 53713726.3333 | 47842577.1262
4th Dilution Standard Transfer Volume (mL): | 1 | Mass of RS (mg): | 20.96 |  | 21.24
4th Dilution Standard Final Volume (mL): | 1 | Mass of WRS as free base (mg): | 20.96 |  | 21.24
Standard Dilution Factor | 125 | Purity correction (mg): | 20.7735 |  | 21.051
If there are no serial dilutions, or only one dilution, enter 1 in all boxes not used. |  | Concentration (mg/mL): | 0.16619 |  | 0.16841
|  | Desired Concentration (mg/mL): | 0.15
|  | Desired Weight as free base (mg): | 18.75
|  | Desired Weight as salt (mg): | 18.75
|  | Average Normalised Response: | 48432147.8178
|  | RSD: | 1.356%
|  | n: | 6
Analysis Data | Determination of Content of Active Ingredient in the Sample
Label Claim: | Each film coated tablet contains Rifampicin BP 150 mg and Isoniazid BP 75 mg.
Each Tablet contains | 150 | Rifampicin 150mg & Isoniazid 75mg
Average Tablet Content Weight (mg): | 300.593
Initial Sample dilution Volume (mL): | 100 |  | Powder Weight (mg) | Injection | Response: | Determined Amt (mg) | % Assay
1st Dilution Sample transfer Volume (mL): | 10 | Assay Smp A | 301.4 | 1 | 49087372 | 151.6222 | 101.0815
1st Dilution Sample Final Volume (mL): | 100 |  |  | 2 | 49363008 | 152.4736 | 101.6491
2nd Dilution Sample Transfer Volume (mL): | 1 |  |  | 3 | 48797312 | 150.7263 | 100.4842
2nd Dilution Sample Final Volume (mL): | 1 |  |  | 4 |  | - | -
3rd Dilution Sample Transfer Volume (mL: | 1 | Assay Smp B | 301.7 | 1 | 48883406 | 150.8421 | 100.5614
3rd Dilution Sample Final Volume (mL): | 1 |  |  | 2 | 48774623 | 150.5064 | 100.3376
4th Dilution Sample Transfer Volume (mL): | 1 |  |  | 3 | 48816737 | 150.6364 | 100.4242
4th Dilution Sample Final Volume (mL): | 1 |  |  | 4 |  | - | -
Sample Dilution Factor | 1000 | Assay Smp C | 300.77 | 1 | 48174006 | 149.1127 | 99.4085
Desired Sample Weight (mg): | 300.593 |  |  | 2 | 48207595 | 149.2167 | 99.4778
If there are no serial dilutions, or only one dilution, enter 1 in all boxes not used. |  |  |  | 3 | 48593518 | 150.4112 | 100.2741
|  |  |  | 4 |  | - | -
[5 empty] | Average: | 150.6164 | 100.4109
[5 empty] | RSD: | 0.6963% | 0.6963%
[5 empty] | n: | 9 | 9
Comment: | The content of | RIFAMPICIN |  | in the sample as a percentage of the stated label claim is |  | 100.4109
DISSOLUTION: | Determination of Active Ingredient Dissolved
Reference Substance:
Code:
% age Purity:
% Water content: | 0 | If correction for water content is not needed please enter 0
% Purity corrected for water: | 0
Mwt of compound in free base form: | 1 | Enter molecular mass of compound in free base form. If salt convertion is NOT needed, enter 1.
Mwt of compound in salt form: | 1 | Enter molecular mass of compound in salt form. If salt convertion is NOT needed, enter 1.
1 mg of salt is equivalent to | 1 | free base
Initial Standard dilution volume (mL): | 1 |  | Standard A |  | Standard B
1st Dilution Standard transfer Volume (mL: | 1 | Injection | Response: | Normalised Response: | Response: | Normalised Response: |  | Std Response Deviation
1st Dilution Standard Final Volume (mL): | 1 | 1 |  | - |  | -
2nd Dilution Standard Transfer Volume (mL): | 1 | 2 |  | - |  | - |  | #DIV/0!
2nd Dilution Standard Final Volume (mL): | 1 | 3 |  | - |  | -
3rd Dilution Standard Volume (mL: | 1 | 4 |  | - |  | -
3rd Dilution Standard Final Volume (mL): | 1 | Average: | #DIV/0! | #DIV/0! | #DIV/0! | #DIV/0!
4th Dilution Standard Transfer Volume (mL): | 1 | Amt of RS (mg):
4th Dilution Standard Final Volume (mL): | 1 | Amt of RS as free base (mg): | 0 |  | 0
Standard Dilution Factor | 1 | Purity correction: | 0 |  | 0
If there are no serial dilutions, or only one dilution, enter 1 in all boxes not used. |  | Conc (mg/mL): | 0 |  | 0
|  | Desired Concentration (mg/mL): | 150
|  | Desired Weight as free base (mg): | 150
|  | Desired Weight as salt (mg): | 150
|  | Average Normalised Peak Area: | #DIV/0!
|  | RSD: | #DIV/0!
|  | n: | 0
Medium Volume (mL): | 1 | Unit No. | Response: | Amt Released (mg): | %age Released:
1st Dilution Sample transfer Volume (mL: | 1 | 1 |  | - | -
1st Dilution Sample Final Volume (mL): | 1 | 2 |  | - | -
2nd Dilution Sample Transfer Volume (mL): | 1 | 3 |  | - | -
2nd Dilution Sample Final Volume (mL): | 1 | 4 |  | - | -
3rd Dilution Sample Transfer Volume (mL: | 1 | 5 |  | - | -
3rd Dilution Sample Final Volume (mL): | 1 | 6 |  | - | -
4th Dilution Sample Transfer Volume (mL): | 1
4th Dilution Sample Final Volume (mL): | 1 |  | Average: | #DIV/0! | #DIV/0!
Sample Dilution Factor | 1 |  | RSD: | #DIV/0! | #DIV/0!
If there are no serial dilutions, or only one dilution, enter 1 in all boxes not used. |  |  | n: | 0 | 0
Range
|  |  | Minimum: | 0 | 0
|  |  | Maximum: | 0 | 0
Comment: | The amount of | RIFAMPICIN |  | dissolved as a percentage of the stated label claim is |  | #DIV/0!
| Range: | Minimum | 0 | Maximum | 0
| Name |  |  | Date |  | Signature
Analysed by:
Reviewed By:
0

## Isoniazid Assay
National Quality Control Laboratory
Laboratory Data Calculation Spreadsheet
Please enter the required information in the cells highlighted in green
Analysis Report
Sample Name: | RH COM TABLETS
Laboratory Ref No: | NDQA201801320 | 1
Active Ingredient: | Rifampicin 150mg & Isoniazid 75mg
Label Claim: | Each film coated tablet contains Rifampicin BP 150 mg and Isoniazid BP 75 mg.
Date Analysis Started: | 2018-02-01 09:21:21
Date Analysis Completed:
Analysis Data
Reference Substance: | ISONIAZID
Code: | I8-4
% age Purity: | 100.33
% Water content: | 0 | If correction for water content is not needed please enter 0
% Purity corrected for water: | 100.33
Mwt of compound in free base form: | 1 | Enter molecular mass of compound in free base form. If salt conversion is NOT needed, enter 1.
Mwt of compound in salt form: | 1 | Enter molecular mass of compound in salt form. If salt conversion is NOT needed, enter 1.
1 mg of salt is equivalent to | 1 | free base
Initial Standard dilution volume (mL): | 25 |  | Standard A |  | Standard B
1st Dilution Standard transfer Volume (mL: | 5 | Injection | Response: | Normalised Response: | Response: | Normalised Response: |  | Std Response Deviation
1st Dilution Standard Final Volume (mL): | 50 | 1 | 21490568 | 19524686.1827 | 20631214 | 19601571.17
2nd Dilution Standard Transfer Volume (mL): | 1 | 2 | 21630325 | 19651658.7023 | 20599325 | 19571273.6556 |  | 0.01777%
2nd Dilution Standard Final Volume (mL): | 1 | 3 | 21624982 | 19646804.4612 | 20671000 | 19639371.5685
3rd Dilution Standard Volume (mL: | 1 | 4 |  | - |  | -
3rd Dilution Standard Final Volume (mL): | 1 | Average: | 21581958.3333 | 19607716.4487 | 20633846.3333 | 19604072.1314
4th Dilution Standard Transfer Volume (mL): | 1 | Mass of RS (mg): | 20.57 |  | 19.67
4th Dilution Standard Final Volume (mL): | 1 | Mass of WRS as free base (mg): | 20.57 |  | 19.67
Standard Dilution Factor | 250 | Purity correction (mg): | 20.6379 |  | 19.7349
If there are no serial dilutions, or only one dilution, enter 1 in all boxes not used. |  | Concentration (mg/mL): | 0.082552 |  | 0.07894
|  | Desired Concentration (mg/mL): | 0.075
|  | Desired Weight as free base (mg): | 18.75
|  | Desired Weight as salt (mg): | 18.75
|  | Average Normalised Response: | 19605894.29
|  | RSD: | 0.2571%
|  | n: | 6
Analysis Data | Determination of Content of Active Ingredient in the Sample
Label Claim: | Each film coated tablet contains Rifampicin BP 150 mg and Isoniazid BP 75 mg.
Each Tablet contains | 75 | Rifampicin 150mg & Isoniazid 75mg
Average Tablet Content Weight (mg): | 300.593
Initial Sample dilution Volume (mL): | 100 |  | Powder Weight (mg) | Injection | Response: | Determined Amt (mg) | % Assay
1st Dilution Sample transfer Volume (mL): | 10 | Assay Smp A | 301.4 | 1 | 18945435 | 72.2794 | 96.3726
1st Dilution Sample Final Volume (mL): | 100 |  |  | 2 | 19105277 | 72.8893 | 97.1857
2nd Dilution Sample Transfer Volume (mL): | 1 |  |  | 3 | 18913232 | 72.1566 | 96.2088
2nd Dilution Sample Final Volume (mL): | 1 |  |  | 4 |  | - | -
3rd Dilution Sample Transfer Volume (mL: | 1 | Assay Smp B | 301.7 | 1 | 19150815 | 72.9903 | 97.3205
3rd Dilution Sample Final Volume (mL): | 1 |  |  | 2 | 19123401 | 72.8859 | 97.1811
4th Dilution Sample Transfer Volume (mL): | 1 |  |  | 3 | 19166048 | 73.0484 | 97.3979
4th Dilution Sample Final Volume (mL): | 1 |  |  | 4 |  | - | -
Sample Dilution Factor | 1000 | Assay Smp C | 300.77 | 1 | 19151019 | 73.2168 | 97.6224
Desired Sample Weight (mg): | 300.593 |  |  | 2 | 19175989 | 73.3123 | 97.7497
If there are no serial dilutions, or only one dilution, enter 1 in all boxes not used. |  |  |  | 3 | 19325677 | 73.8846 | 98.5127
|  |  |  | 4 |  | - | -
[5 empty] | Average: | 72.9626 | 97.2835
[5 empty] | RSD: | 0.7143% | 0.7143%
[5 empty] | n: | 9 | 9
Comment: | The content of | ISONIAZID |  | in the sample as a percentage of the stated label claim is |  | 97.2835
DISSOLUTION: | Determination of Active Ingredient Dissolved
Reference Substance:
Code:
% age Purity:
% Water content: | 0 | If correction for water content is not needed please enter 0
% Purity corrected for water: | 0
Mwt of compound in free base form: | 1 | Enter molecular mass of compound in free base form. If salt convertion is NOT needed, enter 1.
Mwt of compound in salt form: | 1 | Enter molecular mass of compound in salt form. If salt convertion is NOT needed, enter 1.
1 mg of salt is equivalent to | 1 | free base
Initial Standard dilution volume (mL): | 1 |  | Standard A |  | Standard B
1st Dilution Standard transfer Volume (mL: | 1 | Injection | Response: | Normalised Response: | Response: | Normalised Response: |  | Std Response Deviation
1st Dilution Standard Final Volume (mL): | 1 | 1 |  | - |  | -
2nd Dilution Standard Transfer Volume (mL): | 1 | 2 |  | - |  | - |  | #DIV/0!
2nd Dilution Standard Final Volume (mL): | 1 | 3 |  | - |  | -
3rd Dilution Standard Volume (mL: | 1 | 4 |  | - |  | -
3rd Dilution Standard Final Volume (mL): | 1 | Average: | #DIV/0! | #DIV/0! | #DIV/0! | #DIV/0!
4th Dilution Standard Transfer Volume (mL): | 1 | Amt of RS (mg):
4th Dilution Standard Final Volume (mL): | 1 | Amt of RS as free base (mg): | 0 |  | 0
Standard Dilution Factor | 1 | Purity correction: | 0 |  | 0
If there are no serial dilutions, or only one dilution, enter 1 in all boxes not used. |  | Conc (mg/mL): | 0 |  | 0
|  | Desired Concentration (mg/mL): | 75
|  | Desired Weight as free base (mg): | 75
|  | Desired Weight as salt (mg): | 75
|  | Average Normalised Peak Area: | #DIV/0!
|  | RSD: | #DIV/0!
|  | n: | 0
Medium Volume (mL): | 1 | Unit No. | Response: | Amt Released (mg): | %age Released:
1st Dilution Sample transfer Volume (mL: | 1 | 1 |  | - | -
1st Dilution Sample Final Volume (mL): | 1 | 2 |  | - | -
2nd Dilution Sample Transfer Volume (mL): | 1 | 3 |  | - | -
2nd Dilution Sample Final Volume (mL): | 1 | 4 |  | - | -
3rd Dilution Sample Transfer Volume (mL: | 1 | 5 |  | - | -
3rd Dilution Sample Final Volume (mL): | 1 | 6 |  | - | -
4th Dilution Sample Transfer Volume (mL): | 1
4th Dilution Sample Final Volume (mL): | 1 |  | Average: | #DIV/0! | #DIV/0!
Sample Dilution Factor | 1 |  | RSD: | #DIV/0! | #DIV/0!
If there are no serial dilutions, or only one dilution, enter 1 in all boxes not used. |  |  | n: | 0 | 0
Range
|  |  | Minimum: | 0 | 0
|  |  | Maximum: | 0 | 0
Comment: | The amount of | ISONIAZID |  | dissolved as a percentage of the stated label claim is |  | #DIV/0!
| Range: | Minimum | 0 | Maximum | 0
| Name |  |  | Date |  | Signature
Analysed by:
Reviewed By:
0