## SST
HPLC System Suitability Report
Analysis Data | Assay(Cefuroxime Axetil Isomer A)
Sample(s) | ZOLIDON 500 TABLETS
Reference Substance: | Cefuroxime Axetil
% age Purity: | 82.3
Weight (mg): | 17.87
Standard Conc (mg/mL): | 0.3574
Injection Number | Peak Areas | Theoretical Plates (USP) | Tailing Factor (Assym) | Retention Times (min) | Resolution
1 | 61768972 | 9988.27 | 1.03 | 16.07 | 0
2 | 61673857 | 9956.38 | 1.04 | 16.07 | 0
3 | 61850261 | 9978.74 | 1.04 | 16.08 | 0
4 | 61946250 | 9946.96 | 1.05 | 16.09 | 0
5 | 61776097 | 9921.32 | 1.05 | 16.09 | 0
6 | 61640376 | 9916.94 | 1.05 | 16.09 | 0
Averages: | 61775968.8333 | 9951.435 | 1.0433 | 16.0817 | 0
RSD: | 0.1822%
n: | 6
Summary: | The RSD of the peak areas for six replicate injections of SST Std is less than 2.0%.
The number of Theoretical Plates (USP) for all peaks is greater than 2000
The Assymetry of all peaks were below 2.0
The Resolution between Cefuroxime Axetil Diastereoisomers A & B should be NLT 1.5
Analysis Data | Assay(Cefuroxime Axetil Isomer B)
Reference Substance: | Cefuroxime Axetil
% age Purity: | 82.3
Weight (mg): | 17.87
Standard Conc (mg/mL): | 0.3574
Injection Number | Peak Areas | Theoretical Plates (USP) | Tailing Factor (Assym) | Retention Times (min) | Resolution
1 | 64446648 | 9526.31 | 1.03 | 18.28 | 3.18
2 | 64388350 | 9509.97 | 1.03 | 18.29 | 3.18
3 | 64584414 | 9484.23 | 1.03 | 18.3 | 3.18
4 | 64668879 | 9499.8 | 1.04 | 18.31 | 3.18
5 | 64480771 | 9468.55 | 1.03 | 18.31 | 3.18
6 | 64347591 | 9456.59 | 1.04 | 18.32 | 3.18
Averages: | 64486108.8333 | 9490.9083 | 1.0333 | 18.3017 | 3.18
RSD: | 0.1879%
n: | 6
Summary: | The RSD of the peak areas for six replicate injections of SST Std is less than 2.0%.
The number of Theoretical Plates (USP) for all peaks is greater than 2000
The Assymetry of all peaks were below 2.0
The Resolution between Cefuroxime Axetil Diastereoisomers A & B should be NLT 1.5
| Name |  |  | Date |  | Signature
Analysed by: | RUTTO KENNEDY
Reviewed By:

## Uniformity
Please enter the required information in the cells highlighted in green
Uniformity of Weight Test Report
Sample Name: |  | ZOLIDON 500 TABLETS
Laboratory Ref No: |  | NDQA201807017
Active Ingredient: |  | Cefuroxime Axetil
Label Claim: |  | Each film coated tablet contains Cefuroxime Axetil USP (amorphous) equivalent to Cefuroxime 500 mg.
Date Analysis Started: |  | 2018-07-09 08:02:48
Date Analysis Completed: |  | #REF!
Analysis Data |  | Uniformity of weight
|  | Tablet weight (mg) | % Deviation
|  | 863.23 | -1.451%
|  | 871.21 | -0.5398%
|  | 879.73 | 0.4329%
|  | 874.16 | -0.203%
|  | 875.41 | -0.06028%
|  | 885.93 | 1.141%
|  | 879.86 | 0.4477%
|  | 884.9 | 1.023%
|  | 860.79 | -1.729%
|  | 873.06 | -0.3286%
|  | 884.48 | 0.9752%
|  | 873.63 | -0.2635%
|  | 885.09 | 1.045%
|  | 887.32 | 1.299%
|  | 868.31 | -0.8708%
|  | 878.14 | 0.2514%
|  | 883.6 | 0.8747%
|  | 868.96 | -0.7966%
|  | 877.56 | 0.1852%
|  | 863.39 | -1.433%
| Total | 17518.76
| Average | 875.938
| Average | % Deviation from mean
| 875.938 | -5% | 832.1411
|  | 5% | 919.7349
| Name |  | Date | Signature
Analysed by:
Reviewed By:

## Cefuroxime
National Quality Control Laboratory
Laboratory Data Calculation Spreadsheet
Please enter the required information in the cells highlighted in green
Analysis Report
Sample Name: | ZOLIDON 500 TABLETS
Laboratory Ref No: | NDQA201807017 | 24
Active Ingredient: | Cefuroxime Axetil
Label Claim: | Each film coated tablet contains Cefuroxime Axetil USP (amorphous) equivalent to Cefuroxime 500 mg.
Date Analysis Started: | 2018-07-20
Date Analysis Completed: | 2018-07-23
Analysis Data
Reference Substance: | Cefuroxime Axetil
Code: | C3-7
% age Purity: | 82.3
% Water content: | 1.5 | If correction for water content is not needed please enter 0
% Purity corrected for water: | 80.8
Mwt of compound in free base form: | 1 | Enter molecular mass of compound in free base form. If salt conversion is NOT needed, enter 1.
Mwt of compound in salt form: | 1 | Enter molecular mass of compound in salt form. If salt conversion is NOT needed, enter 1.
1 mg of salt is equivalent to | 1 | free base
Initial Standard dilution | 50 |  | Standard A |  | Standard B
1st Dilution Standard transfer Volume (mL: | 1 | Inj | Response: | Normalised Response: | Response: | Normalised Response:
1st Dilution Standard Final Volume (mL): | 1 | 1 | 126057557 | 109129706.1908 | 132574449 | 110863032.68
2nd Dilution Standard Transfer Volume (mL): | 1 | 2 | 126005229 | 109084405.1441 | 132702432 | 110970056.1948
2nd Dilution Standard Final Volume (mL): | 1 | 3 | 125780121 | 108889526.1501 | 132733348 | 110995909.1517
3rd Dilution Standard Volume (mL: | 1 | 4 |  | - |  | -
3rd Dilution Standard Final Volume (mL): | 1 | Average: | 125947635.6667 | 109034545.8283 | 132670076.3333 | 110942999.3422
4th Dilution Standard Transfer Volume (mL): | 1 | Amt of RS (mg): | 17.87 |  | 18.5
4th Dilution Standard Final Volume (mL): | 1 | Amt of RS as free base (mg): | 17.87 |  | 18.5
Standard Dilution Factor | 50 | Purity correction (mg): | 14.439 |  | 14.948
If there are no serial dilutions, or only one dilution, enter 1 in all boxes not used. |  | Concentration (mg/mL): | 0.28878 |  | 0.29896
|  | Desired Concetration (mg/mL): | 0.25
|  | Desired Weight as free base (mg): | 12.5
|  | Desired Weight as salt (mg): | 12.5
|  | Average Normalised Response: | 109988772.5852
|  | RSD: | 0.9541%
|  | n: | 6
Analysis Data | Determination of Content of Active Ingredient in the Sample
Label Claim: | Each film coated tablet contains Cefuroxime Axetil USP (amorphous) equivalent to Cefuroxime 500 mg.
Each Tablet contains | 500 | Cefuroxime Axetil
Average Tablet Content Weight (mg): | 875.938
Initial Sample dilution | 100 |  | Powder Weight (mg) | Injection | Response: | Determined Amt (mg) | % Assay
1st Dilution Sample transfer Volume (mL: | 5 | Assay Smp A | 870.28 | 1 | 111168998 | 508.6508 | 101.7%
1st Dilution Sample Final Volume (mL): | 100 |  |  | 2 | 110968107 | 507.7316 | 101.5%
2nd Dilution Sample Transfer Volume (mL): | 1 |  |  | 3 | 111953837 | 512.2418 | 102.4%
2nd Dilution Sample Final Volume (mL): | 1 |  |  | 4 |  | - | -
3rd Dilution Sample Transfer Volume (mL: | 1 | Assay Smp B | 868.4 | 1 | 111115991 | 509.5089 | 101.9%
3rd Dilution Sample Final Volume (mL): | 1 |  |  | 2 | 111823832 | 512.7546 | 102.6%
4th Dilution Sample Transfer Volume (mL): | 1 |  |  | 3 | 110283756 | 505.6928 | 101.1%
4th Dilution Sample Final Volume (mL): | 1 |  |  | 4 |  | - | -
Sample Dilution Factor | 2000 | Assay Smp C | 876.4 | 1 | 111273225 | 505.5724 | 101.1%
Desired Sample Weight (mg): | 875.938 |  |  | 2 | 111014847 | 504.3984 | 100.9%
If there are no serial dilutions, or only one dilution, enter 1 in all boxes not used. |  |  |  | 3 | 110905101 | 503.8998 | 100.8%
|  |  |  | 4 |  | - | -
[6 empty] | Average: | 101.6%
[6 empty] | RSD: | 0.6385%
[6 empty] | n: | 9
Comment | The amount of | Cefuroxime Axetil |  | I the sample as a percentage of the stated label claim is |  | 101.6%
Analysis Data: | Determination of Active Ingredient Dissolved after |  | 15 mins
Reference Substance: | Cefuroxime Axetil
Code: | C3-7
% age Purity: | 82.3
% Water content: | 1.5 | If correction for water content is not needed please enter 0
% Purity corrected for water: | 80.8
Mwt of compound in free base form: | 1 | Enter molecular mass of compound in free base form. If salt conversion is NOT needed, enter 1.
Mwt of compound in salt form: | 1 | Enter molecular mass of compound in salt form. If salt conversion is NOT needed, enter 1.
1 mg of salt is equivalent to | 1 | free base
Initial Standard dilution | 25 |  | Standard A |  | Standard B
1st Dilution Standard transfer Volume (mL: | 2 | Inj | Response: | Normalised Response: | Response: | Normalised Response:
1st Dilution Standard Final Volume (mL): | 100 | 1 | 0.425 | 0.48062 | 0.421 | 0.49532
2nd Dilution Standard Transfer Volume (mL): | 1 | 2 | 0.424 | 0.47949 | 0.422 | 0.4965
2nd Dilution Standard Final Volume (mL): | 1 | 3 | 0.425 | 0.48062 | 0.421 | 0.49532
3rd Dilution Standard Volume (mL: | 1 | 4 |  | - |  | -
3rd Dilution Standard Final Volume (mL): | 1 | Average: | 0.42467 | 0.48024 | 0.42133 | 0.49571
4th Dilution Standard Transfer Volume (mL): | 1 | Amt of RS (mg): | 15.2 |  | 14.61
4th Dilution Standard Final Volume (mL): | 1 | Amt of RS as free base (mg): | 15.2 |  | 14.61
Standard Dilution Factor | 1250 | Purity correction (mg): | 12.2816 |  | 11.8049
If there are no serial dilutions, or only one dilution, enter 1 in all boxes not used. |  | Concentration (mg/mL): | 0.0098253 |  | 0.0094439
|  | Desired Concetration (mg/mL): | 0.011111
|  | Desired Weight as free base (mg): | 13.8889
|  | Desired Weight as salt (mg): | 13.8889
|  | Average Normalised Response: | 0.48798
|  | RSD: | 1.741%
|  | n: | 6
Medium Volume (mL): | 900 | tablet No. | Response: | Amt Released (mg): | %age Released:
1st Dilution Sample transfer Volume (mL: | 2 | 1 | 0.406 | 416.0018 | 83.2%
1st Dilution Sample Final Volume (mL): | 100 | 2 | 0.414 | 424.1989 | 84.84%
2nd Dilution Sample Transfer Volume (mL): | 1 | 3 | 0.413 | 423.1743 | 84.63%
2nd Dilution Sample Final Volume (mL): | 1 | 4 | 0.407 | 417.0264 | 83.41%
3rd Dilution Sample Transfer Volume (mL: | 1 | 5 | 0.41 | 420.1003 | 84.02%
3rd Dilution Sample Final Volume (mL): | 1 | 6 | 0.415 | 425.2235 | 85.04%
4th Dilution Sample Transfer Volume (mL): | 1
4th Dilution Sample Final Volume (mL): | 1 |  |  | Average: | 84.19%
Sample Dilution Factor | 45000 |  |  | RSD: | 0.9162%
If there are no serial dilutions, or only one dilution, enter 1 in all boxes not used. |  |  |  | n: | 6
Comment | The amount of | Cefuroxime Axetil |  | dissolved as a percentage of the stated label claim is |  | 84.19%
Analysis Data: | Determination of Active Ingredient Dissolved after |  | 45 mins
Medium Volume (mL): | 900 | tablet No. | Response: | Amt Released (mg): | %age Released:
1st Dilution Sample transfer Volume (mL: | 2 | 1 | 0.474 | 485.677 | 97.14%
1st Dilution Sample Final Volume (mL): | 100 | 2 | 0.477 | 488.7509 | 97.75%
2nd Dilution Sample Transfer Volume (mL): | 1 | 3 | 0.475 | 486.7016 | 97.34%
2nd Dilution Sample Final Volume (mL): | 1 | 4 | 0.475 | 486.7016 | 97.34%
3rd Dilution Sample Transfer Volume (mL: | 1 | 5 | 0.474 | 485.677 | 97.14%
3rd Dilution Sample Final Volume (mL): | 1 | 6 | 0.476 | 487.7263 | 97.55%
4th Dilution Sample Transfer Volume (mL): | 1
4th Dilution Sample Final Volume (mL): | 1 |  |  | Average: | 97.37%
Sample Dilution Factor | 45000 |  |  | RSD: | 0.246%
If there are no serial dilutions, or only one dilution, enter 1 in all boxes not used. |  |  |  | n: | 6
Comment | The amount of | Cefuroxime Axetil |  | dissolved as a percentage of the stated label claim is |  | 97.37%
Analysis Data: | Determination of Active Ingredient Dissolved after
Medium Volume (mL): | 1 | tablet No. | Response: | Amt Released (mg): | %age Released:
1st Dilution Sample transfer Volume (mL: | 1 | 1 |  | - | -
1st Dilution Sample Final Volume (mL): | 1 | 2 |  | - | -
2nd Dilution Sample Transfer Volume (mL): | 1 | 3 |  | - | -
2nd Dilution Sample Final Volume (mL): | 1 | 4 |  | - | -
3rd Dilution Sample Transfer Volume (mL: | 1 | 5 |  | - | -
3rd Dilution Sample Final Volume (mL): | 1 | 6 |  | - | -
4th Dilution Sample Transfer Volume (mL): | 1
4th Dilution Sample Final Volume (mL): | 1 |  |  | Average: | #DIV/0!
Sample Dilution Factor | 1 |  |  | RSD: | #DIV/0!
If there are no serial dilutions, or only one dilution, enter 1 in all boxes not used. |  |  |  | n: | 0
Comment | The amount of | Cefuroxime Axetil |  | dissolved as a percentage of the stated label claim is |  | #DIV/0!
Analysis Data: | Determination of Active Ingredient Dissolved after
Medium Volume (mL): | 1 | tablet No. | Response: | Amt Released (mg): | %age Released:
1st Dilution Sample transfer Volume (mL: | 1 | 1 |  | - | -
1st Dilution Sample Final Volume (mL): | 1 | 2 |  | - | -
2nd Dilution Sample Transfer Volume (mL): | 1 | 3 |  | - | -
2nd Dilution Sample Final Volume (mL): | 1 | 4 |  | - | -
3rd Dilution Sample Transfer Volume (mL: | 1 | 5 |  | - | -
3rd Dilution Sample Final Volume (mL): | 1 | 6 |  | - | -
4th Dilution Sample Transfer Volume (mL): | 1
4th Dilution Sample Final Volume (mL): | 1 |  |  | Average: | #DIV/0!
Sample Dilution Factor | 1 |  |  | RSD: | #DIV/0!
If there are no serial dilutions, or only one dilution, enter 1 in all boxes not used. |  |  |  | n: | 0
Comment | The amount of | Cefuroxime Axetil |  | dissolved as a percentage of the stated label claim is |  | #DIV/0!
| Name |  |  | Date |  | Signature
Analysed by:
Reviewed By:
0