## SST
HPLC System Suitability Report
Analysis Data | Assay(Cefuroxime Axetil Isomer A)
Sample(s) | CEFAKIND - 250 TABLETS
Reference Substance: | Cefuroxime Axetil
% age Purity: | 82.3
Weight (mg): | 17.87
Standard Conc (mg/mL): | 0.3574
Injection Number | Peak Areas | Theoretical Plates (USP) | Tailing Factor (Assym) | Retention Times (min) | Resolution
1 | 61768972 | 9988.27 | 1.03 | 16.07 | 0
2 | 61673857 | 9956.38 | 1.04 | 16.07 | 0
3 | 61850261 | 9978.74 | 1.04 | 16.08 | 0
4 | 61946250 | 9946.96 | 1.05 | 16.09 | 0
5 | 61776097 | 9921.32 | 1.05 | 16.09 | 0
6 | 61640376 | 9916.94 | 1.05 | 16.09 | 0
Averages: | 61775968.8333 | 9951.435 | 1.0433 | 16.0817 | 0
RSD: | 0.1822%
n: | 6
Summary: | The RSD of the peak areas for six replicate injections of SST Std is less than 2.0%.
The number of Theoretical Plates (USP) for all peaks is greater than 2000
The Assymetry of all peaks were below 2.0
The Resolution between Cefuroxime Axetil Diastereoisomers A & B should be NLT 1.5
Analysis Data | Assay(Cefuroxime Axetil Isomer B)
Reference Substance: | Cefuroxime Axetil
% age Purity: | 82.3
Weight (mg): | 17.87
Standard Conc (mg/mL): | 0.3574
Injection Number | Peak Areas | Theoretical Plates (USP) | Tailing Factor (Assym) | Retention Times (min) | Resolution
1 | 64446648 | 9526.31 | 1.03 | 18.28 | 3.18
2 | 64388350 | 9509.97 | 1.03 | 18.29 | 3.18
3 | 64584414 | 9484.23 | 1.03 | 18.3 | 3.18
4 | 64668879 | 9499.8 | 1.04 | 18.31 | 3.18
5 | 64480771 | 9468.55 | 1.03 | 18.31 | 3.18
6 | 64347591 | 9456.59 | 1.04 | 18.32 | 3.18
Averages: | 64486108.8333 | 9490.9083 | 1.0333 | 18.3017 | 3.18
RSD: | 0.1879%
n: | 6
Summary: | The RSD of the peak areas for six replicate injections of SST Std is less than 2.0%.
The number of Theoretical Plates (USP) for all peaks is greater than 2000
The Assymetry of all peaks were below 2.0
The Resolution between Cefuroxime Axetil Diastereoisomers A & B should be NLT 1.5
| Name |  |  | Date |  | Signature
Analysed by: | RUTTO KENNEDY
Reviewed By:

## Uniformity
Please enter the required information in the cells highlighted in green
Uniformity of Weight Test Report
Sample Name: |  | CEFAKIND - 250 TABLETS
Laboratory Ref No: |  | NDQA201807018
Active Ingredient: |  | Cefuroxime Axetil
Label Claim: |  | Each film coated tablet contains Cefuroxime Axetil USP equivalent to Cefuroxime 250 mg.
Date Analysis Started: |  | 2018-07-09 08:17:48
Date Analysis Completed: |  | #REF!
Analysis Data |  | Uniformity of weight
|  | Tablet weight (mg) | % Deviation
|  | 619.78 | 0.3743%
|  | 616.87 | -0.09701%
|  | 616.93 | -0.08729%
|  | 613.53 | -0.6379%
|  | 631.69 | 2.303%
|  | 603.66 | -2.236%
|  | 607.76 | -1.572%
|  | 629.67 | 1.976%
|  | 617.43 | -0.006316%
|  | 623.99 | 1.056%
|  | 618.44 | 0.1573%
|  | 618.77 | 0.2107%
|  | 620.17 | 0.4374%
|  | 614.79 | -0.4339%
|  | 614.19 | -0.531%
|  | 617.91 | 0.07142%
|  | 605.87 | -1.878%
|  | 619.94 | 0.4002%
|  | 608.59 | -1.438%
|  | 629.4 | 1.932%
| Total | 12349.38
| Average | 617.469
| Average | % Deviation from mean
| 617.469 | -5% | 586.5956
|  | 5% | 648.3425
| Name |  | Date | Signature
Analysed by:
Reviewed By:

## Cefuroxime
National Quality Control Laboratory
Laboratory Data Calculation Spreadsheet
Please enter the required information in the cells highlighted in green
Analysis Report
Sample Name: | CEFAKIND - 250 TABLETS
Laboratory Ref No: | NDQA201807018 | 24
Active Ingredient: | Cefuroxime Axetil
Label Claim: | Each film coated tablet contains Cefuroxime Axetil USP equivalent to Cefuroxime 250 mg.
Date Analysis Started: | 2018-07-20
Date Analysis Completed: | 2018-07-23
Analysis Data
Reference Substance: | Cefuroxime Axetil
Code: | C3-7
% age Purity: | 82.3
% Water content: | 1.5 | If correction for water content is not needed please enter 0
% Purity corrected for water: | 80.8
Mwt of compound in free base form: | 1 | Enter molecular mass of compound in free base form. If salt conversion is NOT needed, enter 1.
Mwt of compound in salt form: | 1 | Enter molecular mass of compound in salt form. If salt conversion is NOT needed, enter 1.
1 mg of salt is equivalent to | 1 | free base
Initial Standard dilution | 50 |  | Standard A |  | Standard B
1st Dilution Standard transfer Volume (mL: | 1 | Inj | Response: | Normalised Response: | Response: | Normalised Response:
1st Dilution Standard Final Volume (mL): | 1 | 1 | 126057557 | 109129706.1908 | 132574449 | 110863032.68
2nd Dilution Standard Transfer Volume (mL): | 1 | 2 | 126005229 | 109084405.1441 | 132702432 | 110970056.1948
2nd Dilution Standard Final Volume (mL): | 1 | 3 | 125780121 | 108889526.1501 | 132733348 | 110995909.1517
3rd Dilution Standard Volume (mL: | 1 | 4 |  | - |  | -
3rd Dilution Standard Final Volume (mL): | 1 | Average: | 125947635.6667 | 109034545.8283 | 132670076.3333 | 110942999.3422
4th Dilution Standard Transfer Volume (mL): | 1 | Amt of RS (mg): | 17.87 |  | 18.5
4th Dilution Standard Final Volume (mL): | 1 | Amt of RS as free base (mg): | 17.87 |  | 18.5
Standard Dilution Factor | 50 | Purity correction (mg): | 14.439 |  | 14.948
If there are no serial dilutions, or only one dilution, enter 1 in all boxes not used. |  | Concentration (mg/mL): | 0.28878 |  | 0.29896
|  | Desired Concetration (mg/mL): | 0.25
|  | Desired Weight as free base (mg): | 12.5
|  | Desired Weight as salt (mg): | 12.5
|  | Average Normalised Response: | 109988772.5852
|  | RSD: | 0.9541%
|  | n: | 6
Analysis Data | Determination of Content of Active Ingredient in the Sample
Label Claim: | Each film coated tablet contains Cefuroxime Axetil USP equivalent to Cefuroxime 250 mg.
Each Tablet contains | 250 | Cefuroxime Axetil
Average Tablet Content Weight (mg): | 617.469
Initial Sample dilution | 100 |  | Powder Weight (mg) | Injection | Response: | Determined Amt (mg) | % Assay
1st Dilution Sample transfer Volume (mL: | 5 | Assay Smp A | 623.67 | 1 | 111666299 | 251.2893 | 100.5%
1st Dilution Sample Final Volume (mL): | 50 |  |  | 2 | 111436480 | 250.7722 | 100.3%
2nd Dilution Sample Transfer Volume (mL): | 1 |  |  | 3 | 111741731 | 251.4591 | 100.6%
2nd Dilution Sample Final Volume (mL): | 1 |  |  | 4 |  | - | -
3rd Dilution Sample Transfer Volume (mL: | 1 | Assay Smp B | 612.51 | 1 | 109057052 | 249.8891 | 99.96%
3rd Dilution Sample Final Volume (mL): | 1 |  |  | 2 | 108884194 | 249.4931 | 99.8%
4th Dilution Sample Transfer Volume (mL): | 1 |  |  | 3 | 109025395 | 249.8166 | 99.93%
4th Dilution Sample Final Volume (mL): | 1 |  |  | 4 |  | - | -
Sample Dilution Factor | 1000 | Assay Smp C | 614.57 | 1 | 112194236 | 256.2159 | 102.5%
Desired Sample Weight (mg): | 617.469 |  |  | 2 | 113149129 | 258.3965 | 103.4%
If there are no serial dilutions, or only one dilution, enter 1 in all boxes not used. |  |  |  | 3 | 112747011 | 257.4782 | 103%
|  |  |  | 4 |  | - | -
[6 empty] | Average: | 101.1%
[6 empty] | RSD: | 1.408%
[6 empty] | n: | 9
Comment | The amount of | Cefuroxime Axetil |  | I the sample as a percentage of the stated label claim is |  | 101.1%
Analysis Data: | Determination of Active Ingredient Dissolved after |  | 15 MINS
Reference Substance: | Cefuroxime Axetil
Code: | C3-7
% age Purity: | 82.3
% Water content: | 1.5 | If correction for water content is not needed please enter 0
% Purity corrected for water: | 80.8
Mwt of compound in free base form: | 1 | Enter molecular mass of compound in free base form. If salt conversion is NOT needed, enter 1.
Mwt of compound in salt form: | 1 | Enter molecular mass of compound in salt form. If salt conversion is NOT needed, enter 1.
1 mg of salt is equivalent to | 1 | free base
Initial Standard dilution | 25 |  | Standard A |  | Standard B
1st Dilution Standard transfer Volume (mL: | 2 | Inj | Response: | Normalised Response: | Response: | Normalised Response:
1st Dilution Standard Final Volume (mL): | 100 | 1 | 0.425 | 0.48062 | 0.421 | 0.49532
2nd Dilution Standard Transfer Volume (mL): | 1 | 2 | 0.424 | 0.47949 | 0.422 | 0.4965
2nd Dilution Standard Final Volume (mL): | 1 | 3 | 0.425 | 0.48062 | 0.421 | 0.49532
3rd Dilution Standard Volume (mL: | 1 | 4 |  | - |  | -
3rd Dilution Standard Final Volume (mL): | 1 | Average: | 0.42467 | 0.48024 | 0.42133 | 0.49571
4th Dilution Standard Transfer Volume (mL): | 1 | Amt of RS (mg): | 15.2 |  | 14.61
4th Dilution Standard Final Volume (mL): | 1 | Amt of RS as free base (mg): | 15.2 |  | 14.61
Standard Dilution Factor | 1250 | Purity correction (mg): | 12.2816 |  | 11.8049
If there are no serial dilutions, or only one dilution, enter 1 in all boxes not used. |  | Concentration (mg/mL): | 0.0098253 |  | 0.0094439
|  | Desired Concetration (mg/mL): | 0.011111
|  | Desired Weight as free base (mg): | 13.8889
|  | Desired Weight as salt (mg): | 13.8889
|  | Average Normalised Response: | 0.48798
|  | RSD: | 1.741%
|  | n: | 6
Medium Volume (mL): | 900 | tablet No. | Response: | Amt Released (mg): | %age Released:
1st Dilution Sample transfer Volume (mL: | 2 | 1 | 0.512 | 262.3066 | 104.9%
1st Dilution Sample Final Volume (mL): | 50 | 2 | 0.508 | 260.2573 | 104.1%
2nd Dilution Sample Transfer Volume (mL): | 1 | 3 | 0.509 | 260.7696 | 104.3%
2nd Dilution Sample Final Volume (mL): | 1 | 4 | 0.511 | 261.7942 | 104.7%
3rd Dilution Sample Transfer Volume (mL: | 1 | 5 | 0.508 | 260.2573 | 104.1%
3rd Dilution Sample Final Volume (mL): | 1 | 6 | 0.51 | 261.2819 | 104.5%
4th Dilution Sample Transfer Volume (mL): | 1
4th Dilution Sample Final Volume (mL): | 1 |  |  | Average: | 104.4%
Sample Dilution Factor | 22500 |  |  | RSD: | 0.3204%
If there are no serial dilutions, or only one dilution, enter 1 in all boxes not used. |  |  |  | n: | 6
Comment | The amount of | Cefuroxime Axetil |  | dissolved as a percentage of the stated label claim is |  | 104.4%
Analysis Data: | Determination of Active Ingredient Dissolved after |  | 45 MINS
Medium Volume (mL): | 900 | tablet No. | Response: | Amt Released (mg): | %age Released:
1st Dilution Sample transfer Volume (mL: | 2 | 1 | 0.495 | 253.5972 | 101.4%
1st Dilution Sample Final Volume (mL): | 50 | 2 | 0.501 | 256.6711 | 102.7%
2nd Dilution Sample Transfer Volume (mL): | 1 | 3 | 0.498 | 255.1341 | 102.1%
2nd Dilution Sample Final Volume (mL): | 1 | 4 | 0.5 | 256.1587 | 102.5%
3rd Dilution Sample Transfer Volume (mL: | 1 | 5 | 0.499 | 255.6464 | 102.3%
3rd Dilution Sample Final Volume (mL): | 1 | 6 | 0.5 | 256.1587 | 102.5%
4th Dilution Sample Transfer Volume (mL): | 1
4th Dilution Sample Final Volume (mL): | 1 |  |  | Average: | 102.2%
Sample Dilution Factor | 22500 |  |  | RSD: | 0.4284%
If there are no serial dilutions, or only one dilution, enter 1 in all boxes not used. |  |  |  | n: | 6
Comment | The amount of | Cefuroxime Axetil |  | dissolved as a percentage of the stated label claim is |  | 102.2%
Analysis Data: | Determination of Active Ingredient Dissolved after
Medium Volume (mL): | 1 | tablet No. | Response: | Amt Released (mg): | %age Released:
1st Dilution Sample transfer Volume (mL: | 1 | 1 |  | - | -
1st Dilution Sample Final Volume (mL): | 1 | 2 |  | - | -
2nd Dilution Sample Transfer Volume (mL): | 1 | 3 |  | - | -
2nd Dilution Sample Final Volume (mL): | 1 | 4 |  | - | -
3rd Dilution Sample Transfer Volume (mL: | 1 | 5 |  | - | -
3rd Dilution Sample Final Volume (mL): | 1 | 6 |  | - | -
4th Dilution Sample Transfer Volume (mL): | 1
4th Dilution Sample Final Volume (mL): | 1 |  |  | Average: | #DIV/0!
Sample Dilution Factor | 1 |  |  | RSD: | #DIV/0!
If there are no serial dilutions, or only one dilution, enter 1 in all boxes not used. |  |  |  | n: | 0
Comment | The amount of | Cefuroxime Axetil |  | dissolved as a percentage of the stated label claim is |  | #DIV/0!
Analysis Data: | Determination of Active Ingredient Dissolved after
Medium Volume (mL): | 1 | tablet No. | Response: | Amt Released (mg): | %age Released:
1st Dilution Sample transfer Volume (mL: | 1 | 1 |  | - | -
1st Dilution Sample Final Volume (mL): | 1 | 2 |  | - | -
2nd Dilution Sample Transfer Volume (mL): | 1 | 3 |  | - | -
2nd Dilution Sample Final Volume (mL): | 1 | 4 |  | - | -
3rd Dilution Sample Transfer Volume (mL: | 1 | 5 |  | - | -
3rd Dilution Sample Final Volume (mL): | 1 | 6 |  | - | -
4th Dilution Sample Transfer Volume (mL): | 1
4th Dilution Sample Final Volume (mL): | 1 |  |  | Average: | #DIV/0!
Sample Dilution Factor | 1 |  |  | RSD: | #DIV/0!
If there are no serial dilutions, or only one dilution, enter 1 in all boxes not used. |  |  |  | n: | 0
Comment | The amount of | Cefuroxime Axetil |  | dissolved as a percentage of the stated label claim is |  | #DIV/0!
| Name |  |  | Date |  | Signature
Analysed by: | RUTTO KENNEDY
Reviewed By:
0