## SST
HPLC System Suitability Report
Analysis Data | Assay(Cefuroxime Axetil Isomer A)
Sample(s) | CEUROX-500 TABALETS
Reference Substance: | Cefuroxime Axetil
% age Purity: | 82.3
Weight (mg): | 17.87
Standard Conc (mg/mL): | 0.3574
Injection Number | Peak Areas | Theoretical Plates (USP) | Tailing Factor (Assym) | Retention Times (min) | Resolution
1 | 61768972 | 9988.27 | 1.03 | 16.07 | 0
2 | 61673857 | 9956.38 | 1.04 | 16.07 | 0
3 | 61850261 | 9978.74 | 1.04 | 16.08 | 0
4 | 61946250 | 9946.96 | 1.05 | 16.09 | 0
5 | 61776097 | 9921.32 | 1.05 | 16.09 | 0
6 | 61640376 | 9916.94 | 1.05 | 16.09 | 0
Averages: | 61775968.8333 | 9951.435 | 1.0433 | 16.0817 | 0
RSD: | 0.1822%
n: | 6
Summary: | The RSD of the peak areas for six replicate injections of SST Std is less than 2.0%.
The number of Theoretical Plates (USP) for all peaks is greater than 2000
The Assymetry of all peaks were below 2.0
The Resolution between Cefuroxime Axetil Diastereoisomers A & B should be NLT 1.5
Analysis Data | Assay(Cefuroxime Axetil Isomer B)
Reference Substance: | Cefuroxime Axetil
% age Purity: | 82.3
Weight (mg): | 17.87
Standard Conc (mg/mL): | 0.3574
Injection Number | Peak Areas | Theoretical Plates (USP) | Tailing Factor (Assym) | Retention Times (min) | Resolution
1 | 64446648 | 9526.31 | 1.03 | 18.28 | 3.18
2 | 64388350 | 9509.97 | 1.03 | 18.29 | 3.18
3 | 64584414 | 9484.23 | 1.03 | 18.3 | 3.18
4 | 64668879 | 9499.8 | 1.04 | 18.31 | 3.18
5 | 64480771 | 9468.55 | 1.03 | 18.31 | 3.18
6 | 64347591 | 9456.59 | 1.04 | 18.32 | 3.18
Averages: | 64486108.8333 | 9490.9083 | 1.0333 | 18.3017 | 3.18
RSD: | 0.1879%
n: | 6
Summary: | The RSD of the peak areas for six replicate injections of SST Std is less than 2.0%.
The number of Theoretical Plates (USP) for all peaks is greater than 2000
The Assymetry of all peaks were below 2.0
The Resolution between Cefuroxime Axetil Diastereoisomers A & B should be NLT 1.5
| Name |  |  | Date |  | Signature
Analysed by: | RUTTO KENNEDY
Reviewed By:

## Uniformity
Please enter the required information in the cells highlighted in green
Uniformity of Weight Test Report
Sample Name: |  | CEUROX-500 TABALETS
Laboratory Ref No: |  | NDQA201807019
Active Ingredient: |  | Cefuroxime Axetil
Label Claim: |  | Each film coated tablet contain: Cefuroxime 500 mg (as Cefuroxime Axetil USP)
Date Analysis Started: |  | 2018-07-09 08:40:51
Date Analysis Completed: |  | #REF!
Analysis Data |  | Uniformity of weight
|  | Tablet weight (mg) | % Deviation
|  | 960.67 | -0.8731%
|  | 959.7 | -0.9731%
|  | 978.78 | 0.9956%
|  | 961.86 | -0.7503%
|  | 968.7 | -0.04447%
|  | 973.06 | 0.4054%
|  | 958.95 | -1.051%
|  | 962.21 | -0.7141%
|  | 982.01 | 1.329%
|  | 984.65 | 1.601%
|  | 942.37 | -2.761%
|  | 983.8 | 1.514%
|  | 972.76 | 0.3745%
|  | 960.5 | -0.8906%
|  | 983.13 | 1.444%
|  | 950.09 | -1.965%
|  | 978.23 | 0.9389%
|  | 967.24 | -0.1951%
|  | 986.38 | 1.78%
|  | 967.53 | -0.1652%
| Total | 19382.62
| Average | 969.131
| Average | % Deviation from mean
| 969.131 | -5% | 920.6745
|  | 5% | 1017.5876
| Name |  | Date | Signature
Analysed by:
Reviewed By:

## Cefuroxime
National Quality Control Laboratory
Laboratory Data Calculation Spreadsheet
Please enter the required information in the cells highlighted in green
Analysis Report
Sample Name: | CEUROX-500 TABALETS
Laboratory Ref No: | NDQA201807019 | 24
Active Ingredient: | Cefuroxime( as Axetil)
Label Claim: | Each film coated tablet contain: Cefuroxime 500 mg (as Cefuroxime Axetil USP)
Date Analysis Started: | 2018-07-20
Date Analysis Completed: | 2018-07-23
Analysis Data
Reference Substance: | Cefuroxime Axetil
Code: | C3-7
% age Purity: | 82.3
% Water content: | 1.5 | If correction for water content is not needed please enter 0
% Purity corrected for water: | 80.8
Mwt of compound in free base form: | 1 | Enter molecular mass of compound in free base form. If salt conversion is NOT needed, enter 1.
Mwt of compound in salt form: | 1 | Enter molecular mass of compound in salt form. If salt conversion is NOT needed, enter 1.
1 mg of salt is equivalent to | 1 | free base
Initial Standard dilution | 50 |  | Standard A |  | Standard B
1st Dilution Standard transfer Volume (mL: | 1 | Inj | Response: | Normalised Response: | Response: | Normalised Response:
1st Dilution Standard Final Volume (mL): | 1 | 1 | 126057557 | 109129706.1908 | 132574449 | 110863032.68
2nd Dilution Standard Transfer Volume (mL): | 1 | 2 | 126005229 | 109084405.1441 | 132702432 | 110970056.1948
2nd Dilution Standard Final Volume (mL): | 1 | 3 | 125780121 | 108889526.1501 | 132733348 | 110995909.1517
3rd Dilution Standard Volume (mL: | 1 | 4 |  | - |  | -
3rd Dilution Standard Final Volume (mL): | 1 | Average: | 125947635.6667 | 109034545.8283 | 132670076.3333 | 110942999.3422
4th Dilution Standard Transfer Volume (mL): | 1 | Amt of RS (mg): | 17.87 |  | 18.5
4th Dilution Standard Final Volume (mL): | 1 | Amt of RS as free base (mg): | 17.87 |  | 18.5
Standard Dilution Factor | 50 | Purity correction (mg): | 14.439 |  | 14.948
If there are no serial dilutions, or only one dilution, enter 1 in all boxes not used. |  | Concentration (mg/mL): | 0.28878 |  | 0.29896
|  | Desired Concetration (mg/mL): | 0.25
|  | Desired Weight as free base (mg): | 12.5
|  | Desired Weight as salt (mg): | 12.5
|  | Average Normalised Response: | 109988772.5852
|  | RSD: | 0.9541%
|  | n: | 6
Analysis Data | Determination of Content of Active Ingredient in the Sample
Label Claim: | Each film coated tablet contain: Cefuroxime 500 mg (as Cefuroxime Axetil USP)
Each Tablet contains | 500 | Cefuroxime( as Axetil)
Average Tablet Content Weight (mg): | 969.131
Initial Sample dilution | 100 |  | Powder Weight (mg) | Injection | Response: | Determined Amt (mg) | % Assay
1st Dilution Sample transfer Volume (mL: | 5 | Assay Smp A | 959.16 | 1 | 117957903 | 541.8014 | 108.4%
1st Dilution Sample Final Volume (mL): | 100 |  |  | 2 | 117915475 | 541.6065 | 108.3%
2nd Dilution Sample Transfer Volume (mL): | 1 |  |  | 3 | 117988445 | 541.9417 | 108.4%
2nd Dilution Sample Final Volume (mL): | 1 |  |  | 4 |  | - | -
3rd Dilution Sample Transfer Volume (mL: | 1 | Assay Smp B | 974.81 | 1 | 121973339 | 551.2506 | 110.3%
3rd Dilution Sample Final Volume (mL): | 1 |  |  | 2 | 121857088 | 550.7252 | 110.1%
4th Dilution Sample Transfer Volume (mL): | 1 |  |  | 3 | 121682575 | 549.9365 | 110%
4th Dilution Sample Final Volume (mL): | 1 |  |  | 4 |  | - | -
Sample Dilution Factor | 2000 | Assay Smp C | 967.07 | 1 |  | - | -
Desired Sample Weight (mg): | 969.131 |  |  | 2 | 122500965 | 558.0662 | 111.6%
If there are no serial dilutions, or only one dilution, enter 1 in all boxes not used. |  |  |  | 3 | 122684730 | 558.9034 | 111.8%
|  |  |  | 4 |  | - | -
[6 empty] | Average: | 109.9%
[6 empty] | RSD: | 1.278%
[6 empty] | n: | 8
Comment | The amount of | Cefuroxime( as Axetil) |  | I the sample as a percentage of the stated label claim is |  | 109.9%
Analysis Data: | Determination of Active Ingredient Dissolved after |  | 15Mins
Reference Substance: | Cefuroxime Axetil
Code: | C3-7
% age Purity: | 82.3
% Water content: | 1.5 | If correction for water content is not needed please enter 0
% Purity corrected for water: | 80.8
Mwt of compound in free base form: | 1 | Enter molecular mass of compound in free base form. If salt conversion is NOT needed, enter 1.
Mwt of compound in salt form: | 1 | Enter molecular mass of compound in salt form. If salt conversion is NOT needed, enter 1.
1 mg of salt is equivalent to | 1 | free base
Initial Standard dilution | 25 |  | Standard A |  | Standard B
1st Dilution Standard transfer Volume (mL: | 2 | Inj | Response: | Normalised Response: | Response: | Normalised Response:
1st Dilution Standard Final Volume (mL): | 100 | 1 | 0.425 | 0.48062 | 0.421 | 0.49532
2nd Dilution Standard Transfer Volume (mL): | 1 | 2 | 0.424 | 0.47949 | 0.422 | 0.4965
2nd Dilution Standard Final Volume (mL): | 1 | 3 | 0.425 | 0.48062 | 0.421 | 0.49532
3rd Dilution Standard Volume (mL: | 1 | 4 |  | - |  | -
3rd Dilution Standard Final Volume (mL): | 1 | Average: | 0.42467 | 0.48024 | 0.42133 | 0.49571
4th Dilution Standard Transfer Volume (mL): | 1 | Amt of RS (mg): | 15.2 |  | 14.61
4th Dilution Standard Final Volume (mL): | 1 | Amt of RS as free base (mg): | 15.2 |  | 14.61
Standard Dilution Factor | 1250 | Purity correction (mg): | 12.2816 |  | 11.8049
If there are no serial dilutions, or only one dilution, enter 1 in all boxes not used. |  | Concentration (mg/mL): | 0.0098253 |  | 0.0094439
|  | Desired Concetration (mg/mL): | 0.011111
|  | Desired Weight as free base (mg): | 13.8889
|  | Desired Weight as salt (mg): | 13.8889
|  | Average Normalised Response: | 0.48798
|  | RSD: | 1.741%
|  | n: | 6
Medium Volume (mL): | 900 | tablet No. | Response: | Amt Released (mg): | %age Released:
1st Dilution Sample transfer Volume (mL: | 2 | 1 | 0.462 | 473.3814 | 94.68%
1st Dilution Sample Final Volume (mL): | 100 | 2 | 0.454 | 465.1843 | 93.04%
2nd Dilution Sample Transfer Volume (mL): | 1 | 3 | 0.458 | 469.2828 | 93.86%
2nd Dilution Sample Final Volume (mL): | 1 | 4 | 0.461 | 472.3567 | 94.47%
3rd Dilution Sample Transfer Volume (mL: | 1 | 5 | 0.463 | 474.406 | 94.88%
3rd Dilution Sample Final Volume (mL): | 1 | 6 | 0.458 | 469.2828 | 93.86%
4th Dilution Sample Transfer Volume (mL): | 1
4th Dilution Sample Final Volume (mL): | 1 |  |  | Average: | 94.13%
Sample Dilution Factor | 45000 |  |  | RSD: | 0.7242%
If there are no serial dilutions, or only one dilution, enter 1 in all boxes not used. |  |  |  | n: | 6
Comment | The amount of | Cefuroxime( as Axetil) |  | dissolved as a percentage of the stated label claim is |  | 94.13%
Analysis Data: | Determination of Active Ingredient Dissolved after |  | 45mins
Medium Volume (mL): | 900 | tablet No. | Response: | Amt Released (mg): | %age Released:
1st Dilution Sample transfer Volume (mL: | 2 | 1 | 0.513 | 525.6378 | 105.1%
1st Dilution Sample Final Volume (mL): | 100 | 2 | 0.514 | 526.6624 | 105.3%
2nd Dilution Sample Transfer Volume (mL): | 1 | 3 | 0.513 | 525.6378 | 105.1%
2nd Dilution Sample Final Volume (mL): | 1 | 4 | 0.514 | 526.6624 | 105.3%
3rd Dilution Sample Transfer Volume (mL: | 1 | 5 | 0.516 | 528.7117 | 105.7%
3rd Dilution Sample Final Volume (mL): | 1 | 6 | 0.515 | 527.687 | 105.5%
4th Dilution Sample Transfer Volume (mL): | 1
4th Dilution Sample Final Volume (mL): | 1 |  |  | Average: | 105.4%
Sample Dilution Factor | 45000 |  |  | RSD: | 0.2274%
If there are no serial dilutions, or only one dilution, enter 1 in all boxes not used. |  |  |  | n: | 6
Comment | The amount of | Cefuroxime( as Axetil) |  | dissolved as a percentage of the stated label claim is |  | 105.4%
Analysis Data: | Determination of Active Ingredient Dissolved after
Medium Volume (mL): | 900 | tablet No. | Response: | Amt Released (mg): | %age Released:
1st Dilution Sample transfer Volume (mL: | 1 | 1 |  | - | -
1st Dilution Sample Final Volume (mL): | 1 | 2 |  | - | -
2nd Dilution Sample Transfer Volume (mL): | 1 | 3 |  | - | -
2nd Dilution Sample Final Volume (mL): | 1 | 4 |  | - | -
3rd Dilution Sample Transfer Volume (mL: | 1 | 5 |  | - | -
3rd Dilution Sample Final Volume (mL): | 1 | 6 |  | - | -
4th Dilution Sample Transfer Volume (mL): | 1
4th Dilution Sample Final Volume (mL): | 1 |  |  | Average: | #DIV/0!
Sample Dilution Factor | 900 |  |  | RSD: | #DIV/0!
If there are no serial dilutions, or only one dilution, enter 1 in all boxes not used. |  |  |  | n: | 0
Comment | The amount of | Cefuroxime( as Axetil) |  | dissolved as a percentage of the stated label claim is |  | #DIV/0!
Analysis Data: | Determination of Active Ingredient Dissolved after
Medium Volume (mL): | 900 | tablet No. | Response: | Amt Released (mg): | %age Released:
1st Dilution Sample transfer Volume (mL: | 1 | 1 |  | - | -
1st Dilution Sample Final Volume (mL): | 1 | 2 |  | - | -
2nd Dilution Sample Transfer Volume (mL): | 1 | 3 |  | - | -
2nd Dilution Sample Final Volume (mL): | 1 | 4 |  | - | -
3rd Dilution Sample Transfer Volume (mL: | 1 | 5 |  | - | -
3rd Dilution Sample Final Volume (mL): | 1 | 6 |  | - | -
4th Dilution Sample Transfer Volume (mL): | 1
4th Dilution Sample Final Volume (mL): | 1 |  |  | Average: | #DIV/0!
Sample Dilution Factor | 900 |  |  | RSD: | #DIV/0!
If there are no serial dilutions, or only one dilution, enter 1 in all boxes not used. |  |  |  | n: | 0
Comment | The amount of | Cefuroxime( as Axetil) |  | dissolved as a percentage of the stated label claim is |  | #DIV/0!
| Name |  |  | Date |  | Signature
Analysed by: | RUTTO KENNEDY
Reviewed By:
0