## SST
HPLC System Suitability Report
Analysis Data | Assay( Cefuroxime Isomer A)
Sample(s) | CEFAXIL-500 TABLETS
Reference Substance: | Cefuroxime Axetil
% age Purity: | 82.3
Weight (mg): | 14.653
Standard Conc (mg/mL): | 0.29306
Injection Number | Peak Areas | Theoretical Plates (USP) | Tailing Factor (Assym) | Retention Times (min) | Resolution(USP)
1 | 87393124 | 8612 | 1 | 13.6 | 0
2 | 87301760 | 8592 | 1 | 13.6 | 0
3 | 87384333 | 8570 | 1.1 | 13.6 | 0
4 | 87340161 | 8554 | 1.1 | 13.6 | 0
5 | 87324347 | 8536 | 1.1 | 13.6 | 0
6 | 87247105 | 8525 | 1.1 | 13.6 | 0
Averages: | 87331805 | 8564.8333 | 1.0667 | 13.6 | 0
RSD: | 0.06213%
n: | 6
Summary: | The RSD of the peak areas for six replicate injections of SST Std is less than 2.0%.
The number of Theoretical Plates (USP) for all peaks is greater than 2000
The Assymetry of all peaks were below 2.0
The Resolution between Cefuroxime Axetil Diastereoisomers A & B should be NLT 1.5
Analysis Data | Assay( Cefuroxime Isomer B)
Reference Substance: | Cefuroxime Axetil
% age Purity: | 82.3
Weight (mg): | 14.65
Standard Conc (mg/mL): | 0.293
Injection Number | Peak Areas | Theoretical Plates (USP) | Tailing Factor (Assym) | Retention Times (min) | Resolution(USP)
1 | 91360348 | 8349 | 1 | 15.5 | 3
2 | 91257729 | 8330 | 1 | 15.5 | 2.9
3 | 91296329 | 8287 | 1 | 15.5 | 3
4 | 91213565 | 8276 | 1 | 15.5 | 2.9
5 | 91217257 | 8273 | 1 | 15.5 | 2.9
6 | 91097467 | 8247 | 1 | 15.5 | 2.9
Averages: | 91240449.1667 | 8293.6667 | 1 | 15.5 | 2.9333
RSD: | 0.09742%
n: | 6
Summary: | The RSD of the peak areas for six replicate injections of SST Std is less than 2.0%.
The number of Theoretical Plates (USP) for all peaks is greater than 2000
The Assymetry of all peaks were below 2.0
The Resolution between Cefuroxime Axetil Diastereoisomers A & B should be NLT 1.5
| Name |  |  | Date |  | Signature
Analysed by: | RUTTO KENNEDY/CYNTHIA |  |  | 29TH AUG 2018
Reviewed By:

## Uniformity
Please enter the required information in the cells highlighted in green
Uniformity of Weight Test Report
Sample Name: |  | CEFAXIL-500 TABLETS
Laboratory Ref No: |  | NDQA201807020
Active Ingredient: |  | Cefuroxime Axetil
Label Claim: |  | Each film coated tablets contains Cefuroxime Axetil USP equivalent to Cefuroxime 500 mg
Date Analysis Started: |  | 2018-07-09 08:57:16
Date Analysis Completed: |  | #REF!
Analysis Data |  | Uniformity of weight
|  | Tablet weight (mg) | % Deviation
|  | 907.01 | -0.7934%
|  | 900.08 | -1.551%
|  | 906.57 | -0.8415%
|  | 922.97 | 0.9523%
|  | 895.98 | -2%
|  | 968.2 | 5.899%
|  | 889.71 | -2.686%
|  | 920.08 | 0.6362%
|  | 903.36 | -1.193%
|  | 939.51 | 2.761%
|  | 913.99 | -0.02991%
|  | 933.71 | 2.127%
|  | 959.04 | 4.898%
|  | 927.86 | 1.487%
|  | 882.85 | -3.436%
|  | 899.65 | -1.598%
|  | 902.56 | -1.28%
|  | 888.94 | -2.77%
|  | 934.69 | 2.234%
|  | 888.51 | -2.817%
| Total | 18285.27
| Average | 914.2635
| Average | % Deviation from mean
| 914.2635 | -5% | 868.5503
|  | 5% | 959.9767
| Name |  | Date | Signature
Analysed by:
Reviewed By:

## Cefuroxime
National Quality Control Laboratory
Laboratory Data Calculation Spreadsheet
Please enter the required information in the cells highlighted in green
Analysis Report
Sample Name: | CEFAXIL-500 TABLETS
Laboratory Ref No: | NDQA201807020 | 24
Active Ingredient: | CEFUROXIME
Label Claim: | Each film coated tablet contains: Cefuroxime Axetil USP eqv to Cefuroxime 500 mg
Date Analysis Started: | 2018-08-28
Date Analysis Completed: | 2018-08-29
Analysis Data
Reference Substance: | Cefuroxime Axetil
Code: | C3-7
% age Purity: | 82.3
% Water content: | 0 | If correction for water content is not needed please enter 0
% Purity corrected for water: | 82.3
Mwt of compound in free base form: | 1 | Enter molecular mass of compound in free base form. If salt conversion is NOT needed, enter 1.
Mwt of compound in salt form: | 1 | Enter molecular mass of compound in salt form. If salt conversion is NOT needed, enter 1.
1 mg of salt is equivalent to | 1 | free base
Initial Standard dilution | 50 |  | Standard A |  | Standard B
1st Dilution Standard transfer Volume (mL: | 1 | Inj | Response: | Normalised Response: | Response: | Normalised Response:
1st Dilution Standard Final Volume (mL): | 1 | 1 | 178024011 | 221478911.748 | 198468699 | 221376437.5936
2nd Dilution Standard Transfer Volume (mL): | 1 | 2 | 177811562 | 221214604.8545 | 198113582 | 220980332.1282
2nd Dilution Standard Final Volume (mL): | 1 | 3 | 177801610 | 221202223.6138 | 198067944 | 220929426.4795
3rd Dilution Standard Volume (mL: | 1 | 4 |  | - |  | -
3rd Dilution Standard Final Volume (mL): | 1 | Average: | 177879061 | 221298580.0721 | 198216741.6667 | 221095398.7338
4th Dilution Standard Transfer Volume (mL): | 1 | Amt of RS (mg): | 14.65 |  | 16.34
4th Dilution Standard Final Volume (mL): | 1 | Amt of RS as free base (mg): | 14.65 |  | 16.34
Standard Dilution Factor | 50 | Purity correction (mg): | 12.0569 |  | 13.4478
If there are no serial dilutions, or only one dilution, enter 1 in all boxes not used. |  | Concentration (mg/mL): | 0.24114 |  | 0.26896
|  | Desired Concetration (mg/mL): | 0.3
|  | Desired Weight as free base (mg): | 15
|  | Desired Weight as salt (mg): | 15
|  | Average Normalised Response: | 221196989.4029
|  | RSD: | 0.09708%
|  | n: | 6
Analysis Data | Determination of Content of Active Ingredient in the Sample
Label Claim: | Each film coated tablet contains: Cefuroxime Axetil USP eqv to Cefuroxime 500 mg
Each Tablet contains | 500 | CEFUROXIME
Average Tablet Content Weight (mg): | 914.2635
Initial Sample dilution | 100 |  | Powder Weight (mg) | Injection | Response: | Determined Amt (mg) | % Assay
1st Dilution Sample transfer Volume (mL: | 5 | Assay Smp A | 909.6 | 1 | 187746774 | 511.8768 | 102.4%
1st Dilution Sample Final Volume (mL): | 100 |  |  | 2 | 188098880 | 512.8368 | 102.6%
2nd Dilution Sample Transfer Volume (mL): | 1 |  |  | 3 | 187537898 | 511.3073 | 102.3%
2nd Dilution Sample Final Volume (mL): | 1 |  |  | 4 |  | - | -
3rd Dilution Sample Transfer Volume (mL: | 1 | Assay Smp B | 913.03 | 1 | 185037723 | 502.5956 | 100.5%
3rd Dilution Sample Final Volume (mL): | 1 |  |  | 2 | 185121093 | 502.822 | 100.6%
4th Dilution Sample Transfer Volume (mL): | 1 |  |  | 3 | 184336136 | 500.6899 | 100.1%
4th Dilution Sample Final Volume (mL): | 1 |  |  | 4 |  | - | -
Sample Dilution Factor | 2000 | Assay Smp C | 918.22 | 1 | 187423111 | 506.1973 | 101.2%
Desired Sample Weight (mg): | 1097.1162 |  |  | 2 | 187387446 | 506.101 | 101.2%
If there are no serial dilutions, or only one dilution, enter 1 in all boxes not used. |  |  |  | 3 | 186816278 | 504.5583 | 100.9%
|  |  |  | 4 |  | - | -
[6 empty] | Average: | 101.3%
[6 empty] | RSD: | 0.8793%
[6 empty] | n: | 9
Comment | The amount of | CEFUROXIME |  | I the sample as a percentage of the stated label claim is |  | 101.3%
Analysis Data: | Determination of Active Ingredient Dissolved after |  | 15Mins
Reference Substance: | Cefuroxime Axetil
Code: | C3-7
% age Purity: | 82.3
% Water content: | 0 | If correction for water content is not needed please enter 0
% Purity corrected for water: | 82.3
Mwt of compound in free base form: | 1 | Enter molecular mass of compound in free base form. If salt conversion is NOT needed, enter 1.
Mwt of compound in salt form: | 1 | Enter molecular mass of compound in salt form. If salt conversion is NOT needed, enter 1.
1 mg of salt is equivalent to | 1 | free base
Initial Standard dilution | 50 |  | Standard A |  | Standard B
1st Dilution Standard transfer Volume (mL: | 2 | Inj | Response: | Normalised Response: | Response: | Normalised Response:
1st Dilution Standard Final Volume (mL): | 50 | 1 | 0.437 | 0.5034 | 0.494 | 0.5102
2nd Dilution Standard Transfer Volume (mL): | 1 | 2 | 0.441 | 0.50801 | 0.496 | 0.51227
2nd Dilution Standard Final Volume (mL): | 1 | 3 | 0.438 | 0.50455 | 0.495 | 0.51124
3rd Dilution Standard Volume (mL: | 1 | 4 |  | - |  | -
3rd Dilution Standard Final Volume (mL): | 1 | Average: | 0.43867 | 0.50532 | 0.495 | 0.51124
4th Dilution Standard Transfer Volume (mL): | 1 | Amt of RS (mg): | 14.65 |  | 16.34
4th Dilution Standard Final Volume (mL): | 1 | Amt of RS as free base (mg): | 14.65 |  | 16.34
Standard Dilution Factor | 1250 | Purity correction (mg): | 12.0569 |  | 13.4478
If there are no serial dilutions, or only one dilution, enter 1 in all boxes not used. |  | Concentration (mg/mL): | 0.0096456 |  | 0.010758
|  | Desired Concetration (mg/mL): | 0.011111
|  | Desired Weight as free base (mg): | 13.8889
|  | Desired Weight as salt (mg): | 13.8889
|  | Average Normalised Response: | 0.50828
|  | RSD: | 0.7157%
|  | n: | 6
Medium Volume (mL): | 900 | tablet No. | Response: | Amt Released (mg): | %age Released:
1st Dilution Sample transfer Volume (mL: | 2 | 1 | 0.327 | 321.6753 | 64.34%
1st Dilution Sample Final Volume (mL): | 100 | 2 | 0.378 | 371.8448 | 74.37%
2nd Dilution Sample Transfer Volume (mL): | 1 | 3 | 0.324 | 318.7241 | 63.74%
2nd Dilution Sample Final Volume (mL): | 1 | 4 | 0.328 | 322.659 | 64.53%
3rd Dilution Sample Transfer Volume (mL: | 1 | 5 | 0.365 | 359.0565 | 71.81%
3rd Dilution Sample Final Volume (mL): | 1 | 6 | 0.33 | 324.6264 | 64.93%
4th Dilution Sample Transfer Volume (mL): | 1
4th Dilution Sample Final Volume (mL): | 1 |  |  | Average: | 67.29%
Sample Dilution Factor | 45000 |  |  | RSD: | 6.812%
If there are no serial dilutions, or only one dilution, enter 1 in all boxes not used. |  |  |  | n: | 6
Comment | The amount of | CEFUROXIME |  | dissolved as a percentage of the stated label claim is |  | 67.29%
Analysis Data: | Determination of Active Ingredient Dissolved after |  | 45mins
Medium Volume (mL): | 900 | tablet No. | Response: | Amt Released (mg): | %age Released:
1st Dilution Sample transfer Volume (mL: | 2 | 1 | 0.413 | 406.2749 | 81.25%
1st Dilution Sample Final Volume (mL): | 100 | 2 | 0.435 | 427.9166 | 85.58%
2nd Dilution Sample Transfer Volume (mL): | 1 | 3 | 0.43 | 422.998 | 84.6%
2nd Dilution Sample Final Volume (mL): | 1 | 4 | 0.447 | 439.7212 | 87.94%
3rd Dilution Sample Transfer Volume (mL: | 1 | 5 | 0.419 | 412.1772 | 82.44%
3rd Dilution Sample Final Volume (mL): | 1 | 6 | 0.418 | 411.1934 | 82.24%
4th Dilution Sample Transfer Volume (mL): | 1
4th Dilution Sample Final Volume (mL): | 1 |  |  | Average: | 84.01%
Sample Dilution Factor | 45000 |  |  | RSD: | 2.988%
If there are no serial dilutions, or only one dilution, enter 1 in all boxes not used. |  |  |  | n: | 6
Comment | The amount of | CEFUROXIME |  | dissolved as a percentage of the stated label claim is |  | 84.01%
Analysis Data: | Determination of Active Ingredient Dissolved after
Medium Volume (mL): | 1 | tablet No. | Response: | Amt Released (mg): | %age Released:
1st Dilution Sample transfer Volume (mL: | 1 | 1 |  | - | -
1st Dilution Sample Final Volume (mL): | 1 | 2 |  | - | -
2nd Dilution Sample Transfer Volume (mL): | 1 | 3 |  | - | -
2nd Dilution Sample Final Volume (mL): | 1 | 4 |  | - | -
3rd Dilution Sample Transfer Volume (mL: | 1 | 5 |  | - | -
3rd Dilution Sample Final Volume (mL): | 1 | 6 |  | - | -
4th Dilution Sample Transfer Volume (mL): | 1
4th Dilution Sample Final Volume (mL): | 1 |  |  | Average: | #DIV/0!
Sample Dilution Factor | 1 |  |  | RSD: | #DIV/0!
If there are no serial dilutions, or only one dilution, enter 1 in all boxes not used. |  |  |  | n: | 0
Comment | The amount of | CEFUROXIME |  | dissolved as a percentage of the stated label claim is |  | #DIV/0!
Analysis Data: | Determination of Active Ingredient Dissolved after
Medium Volume (mL): | 1 | tablet No. | Response: | Amt Released (mg): | %age Released:
1st Dilution Sample transfer Volume (mL: | 1 | 1 |  | - | -
1st Dilution Sample Final Volume (mL): | 1 | 2 |  | - | -
2nd Dilution Sample Transfer Volume (mL): | 1 | 3 |  | - | -
2nd Dilution Sample Final Volume (mL): | 1 | 4 |  | - | -
3rd Dilution Sample Transfer Volume (mL: | 1 | 5 |  | - | -
3rd Dilution Sample Final Volume (mL): | 1 | 6 |  | - | -
4th Dilution Sample Transfer Volume (mL): | 1
4th Dilution Sample Final Volume (mL): | 1 |  |  | Average: | #DIV/0!
Sample Dilution Factor | 1 |  |  | RSD: | #DIV/0!
If there are no serial dilutions, or only one dilution, enter 1 in all boxes not used. |  |  |  | n: | 0
Comment | The amount of | CEFUROXIME |  | dissolved as a percentage of the stated label claim is |  | #DIV/0!
| Name |  |  | Date |  | Signature
Analysed by: | RUTTO KENNEDY/CYNTHIA
Reviewed By:
0