## SST
HPLC System Suitability Report
Analysis Data | Assay
Sample(s) | CEFTRIMED INJECTION
Reference Substance: | Ceftriaxone Sodium
% age Purity: | 84.17
Weight (mg): | 18.86
Standard Conc (mg/mL): | 0.1886
Injection Number | Peak Areas | Theoretical Plates (USP) | Tailing Factor (Assym) | Retention Times (min)
1 | 38768151 | 1864.99 | 1.08 | 2.1
2 | 38572505 | 1886.17 | 1.07 | 2.1
3 | 38741218 | 1898.68 | 1.06 | 2.1
4 | 38781591 | 1899.63 | 1.06 | 2.1
5 | 38555711 | 1912.45 | 1.04 | 2.1
6 | 38710065 | 1904.11 | 1.09 | 2.09
Averages: | 38688206.8333 | 1894.3383 | 1.0667 | 2.0983
RSD: | 0.2568%
n: | 6
Summary: | The RSD of the peak areas for six replicate injections of SST Std is less than 2.0%.
The number of Theoretical Plates (USP) for all peaks is NLT 1500
The Asymmetry of all peaks were below 2.0
Analysis Data | Dissolution
Reference Substance:
% age Purity:
Weight (mg):
Standard Conc (mg/mL):
Injection Number | Peak Areas | Theoretical Plates (USP) | Tailing Factor (Assym) | Retention Times (min)
1
2
3
4
5
6
Averages: | #DIV/0! | #DIV/0! | #DIV/0! | #DIV/0!
RSD: | #DIV/0!
n: | 0
Summary: | The RSD of the peak areas for six replicate injections of SST Std is less than 2.0%.
The number of Theoretical Plates (USP) for all peaks should be NLT 1500
The Assymetry of all peaks were below 2.0
| Name |  |  | Date | Signature
Analysed by: | RUTTO KENNEDY |  |  | 1ST AUG 2018
Reviewed By:

## Uniformity
Please enter the required information in the cells highlighted in green
Uniformity of Weight Test Report
Sample Name: |  | CETRIMED INJECTION
Laboratory Ref No: |  | NDQA201807021
Active Ingredient: |  | Ceftriaxone Sodium
Label Claim: |  | Each vial contains: Ceftriaxone Sodium USP equivalent to Cefriaxone 1000 mg
Date Analysis Started: |  | 2018-07-09 10:15:22
Date Analysis Completed: |  | 2018-07-31 15:30:08
Analysis Data |  | Uniformity of weight
Capsule No. | Intact Capsule (mg) | Empty Shell (mg) | Capsule Content (mg) | % Deviation
1 | 13325.49 | 12176.7 | 1148.79 | 0.2345%
2 | 13349.45 | 12203.94 | 1145.51 | -0.05165%
3 | 13120.97 | 11971.3 | 1149.67 | 0.3113%
4 | 13516.59 | 12362.52 | 1154.07 | 0.6952%
5 | 13459.33 | 12322.98 | 1136.35 | -0.8509%
6 | 13442.07 | 12301.3 | 1140.77 | -0.4652%
7 | 13374.74 | 12226.79 | 1147.95 | 0.1612%
8 | 13565.63 | 12411.83 | 1153.8 | 0.6717%
9 | 13288.48 | 12151.89 | 1136.59 | -0.8299%
10 | 13397.99 | 12246.67 | 1151.32 | 0.4553%
11 | 13269.44 | 12112.23 | 1157.21 | 0.9692%
12 | 13439.23 | 12286.71 | 1152.52 | 0.56%
13 | 13318.52 | 12169.95 | 1148.57 | 0.2153%
14 | 13436.28 | 12291.11 | 1145.17 | -0.08132%
15 | 13432.74 | 12298.87 | 1133.87 | -1.067%
16 | 13325.98 | 12187.84 | 1138.14 | -0.6947%
17 | 13335.58 | 12187.9 | 1147.68 | 0.1377%
18 | 13588.09 | 12442.64 | 1145.45 | -0.05689%
19 | 13421.35 | 12276.61 | 1144.74 | -0.1188%
20 | 13434.82 | 12290.95 | 1143.87 | -0.1947%
Total | 267842.77 | 244920.73 | 22922.04
Average | 13392.1385 | 12246.0365 | 1146.102
| Average | % Deviation from mean
| 1146.102 | -7.5% | 1060.1444
|  | 7.5% | 1232.0596
| Name |  |  | Date | Signature
Analysed by:
Reviewed By:

## Ceftriaxone
National Quality Control Laboratory
Laboratory Data Calculation Spreadsheet
Please enter the required information in the cells highlighted in green
Analysis Report
Sample Name: | CETRIMED INJECTION
Laboratory Ref No: | NDQA201807021 | 8
Active Ingredient: | Ceftriaxone
Label Claim: | Each vial contains: Ceftriaxone Sodium USP equivalent to Cefriaxone 1000 mg
Date Analysis Started: | 2018-07-20
Date Analysis Completed: | 2018-07-31
Analysis Data
Reference Substance: | Ceftriaxone Sodium
Code: | C2-11
% age Purity: | 84.17
% Water content: | 0 | If correction for water content is NOT needed, enter 0
% Purity corrected for water: | 84.17
Mwt of compound in free base form: | 1 | Enter molecular mass of compound in free base form. If salt conversion is NOT needed, enter 1.
Mwt of compound in salt form: | 1 | Enter molecular mass of compound in salt form. If salt conversion is NOT needed, enter 1.
1 mg of salt is equivalent to | 1 | free base
Initial Standard dilution (mL): | 100 |  | Standard A |  | Standard B
1st Dilution Standard transfer Volume (mL: | 1 | Injection | Response: | Normalised Response: | Response: | Normalised Response:
1st Dilution Standard Final Volume (mL): | 1 | 1 | 38712342 | 48773107.3973 | 42018966 | 49549922.451
2nd Dilution Standard Transfer Volume (mL): | 1 | 2 | 38602531 | 48634758.1417 | 42271001 | 49847129.0673
2nd Dilution Standard Final Volume (mL): | 1 | 3 | 38774807 | 48851806.1274 | 42248272 | 49820326.4043
3rd Dilution Standard Volume (mL: | 1 | 4 |  | - |  | -
3rd Dilution Standard Final Volume (mL): | 1 | Average: | 38696560 | 48753223.8888 | 42179413 | 49739125.9742
4th Dilution Standard Transfer Volume (mL): | 1 | Amt of RS (mg): | 18.86 |  | 20.15
4th Dilution Standard Final Volume (mL): | 1 | Amt of RS as free base (mg): | 18.86 |  | 20.15
Standard Dilution Factor | 100 | Purity correction (mg): | 15.8745 |  | 16.9603
If there are no serial dilutions, or only one dilution, enter 1 in all boxes not used. |  | Concentration (mg/mL): | 0.15874 |  | 0.1696
|  | Desired Concetration (mg/mL): | 0.2
|  | Desired Weight as free base (mg): | 20
|  | Desired Weight as salt (mg): | 20
|  | Average Normalised Response: | 49246174.9315
|  | RSD: | 1.126%
|  | n: | 6
Analysis Data | Determination of Content of Active Ingredient in the Sample
Label Claim: | Each vial contains: Ceftriaxone Sodium USP equivalent to Cefriaxone 1000 mg
Each Vial contains | 1000 | Ceftriaxone
Average Vial Content Weight (mg): | 1146.102
Initial Sample dilution (mL): | 200 |  | Sample Weight (mg) | Injection | Response: | Determined Amt (mg) | % Assay
1st Dilution Sample transfer Volume (mL: | 1 | Assay Smp A | 46.57 | 1 | 47224820 | 944.0062 | 94.4%
1st Dilution Sample Final Volume (mL): | 1 |  |  | 2 | 47174923 | 943.0087 | 94.3%
2nd Dilution Sample Transfer Volume (mL): | 1 |  |  | 3 | 46994634 | 939.4048 | 93.94%
2nd Dilution Sample Final Volume (mL): | 1 |  |  | 4 |  | - | -
3rd Dilution Sample Transfer Volume (mL: | 1 | Assay Smp B | 39.77 | 1 | 40150135 | 939.8146 | 93.98%
3rd Dilution Sample Final Volume (mL): | 1 |  |  | 2 | 40197808 | 940.9305 | 94.09%
4th Dilution Sample Transfer Volume (mL): | 1 |  |  | 3 | 39931009 | 934.6854 | 93.47%
4th Dilution Sample Final Volume (mL): | 1 |  |  | 4 |  | - | -
Sample Dilution Factor | 200 | Assay Smp C | 42.38 | 1 | 42981284 | 944.1243 | 94.41%
Desired Sample Weight (mg): | 45.8441 |  |  | 2 | 42749720 | 939.0378 | 93.9%
If there are no serial dilutions, or only one dilution, enter 1 in all boxes not used. |  |  |  | 3 | 43018202 | 944.9353 | 94.49%
|  |  |  | 4 |  | - | -
[6 empty] | Average: | 94.11%
[6 empty] | RSD: | 0.3482%
[6 empty] | n: | 9
Comment: | The content of | Ceftriaxone |  | in the sample as a percentage of the stated label claim is |  | 94.11%
| Name |  |  | Date |  | Signature
Analysed by: | Rutto Kennedy
Reviewed By: | Paul Njaria
5