## SST
HPLC System Suitability Report
Analysis Data | Assay
Sample(s) | POWERCEF 1 G INJECTION
Reference Substance: | Cefriaxone Sodium
% age Purity: | 84.17
Weight (mg): | 18.86
Standard Conc (mg/mL): | 0.1886
Injection Number | Peak Areas | Theoretical Plates (USP) | Tailing Factor (Assym) | Retention Times (min)
1 | 38768151 | 1864.99 | 1.08 | 2.1
2 | 38572505 | 1886.17 | 1.07 | 2.1
3 | 38741218 | 1898.68 | 1.06 | 2.1
4 | 38781591 | 1899.63 | 1.06 | 2.1
5 | 38555711 | 1912.45 | 1.04 | 2.1
6 | 38710065 | 1904.11 | 1.09 | 2.09
Averages: | 38688206.8333 | 1894.3383 | 1.0667 | 2.1
RSD: | 0.2568%
n: | 6
Summary: | The RSD of the peak areas for six replicate injections of SST Std is less than 2.0%.
The number of Theoretical Plates (USP) for all peaks should be NLT 1500
The Assymetry of all peaks were below 2.0
Analysis Data | Dissolution
Reference Substance:
% age Purity:
Weight (mg):
Standard Conc (mg/mL):
Injection Number | Peak Areas | Theoretical Plates (USP) | Tailing Factor (Assym) | Retention Times (min)
1
2
3
4
5
6
Averages: | #DIV/0! | #DIV/0! | #DIV/0! | #DIV/0!
RSD: | #DIV/0!
n: | 0
Summary: | The RSD of the peak areas for six replicate injections of SST Std is less than 2.0%.
The number of Theoretical Plates (USP) for all peaks should be NLT 1500
The Assymetry of all peaks were below 2.0
| Name |  |  | Date | Signature
Analysed by: | RUTTO KENNEDY |  |  | 1ST AUG 2018
Reviewed By:

## Uniformity
Please enter the required information in the cells highlighted in green
Uniformity of Weight Test Report
Sample Name: |  | POWERCEF 1 G INJECTION
Laboratory Ref No: |  | NDQA201807022
Active Ingredient: |  | Cefriaxone 1 g
Label Claim: |  | Each vial contains: Sterile Ceftriaxone Sodium USP equivalent to Ceftriaxone (Anhydrous) 1000 mg.
Date Analysis Started: |  | 2018-07-09 10:23:06
Date Analysis Completed: |  | 2018-07-31 15:35:30
Analysis Data |  | Uniformity of weight
Capsule No. | Intact Capsule (mg) | Empty Shell (mg) | Capsule Content (mg) | % Deviation
1 | 23353.06 | 22160.98 | 1192.08 | 1.345%
2 | 23642.39 | 22457.71 | 1184.68 | 0.7159%
3 | 23980.54 | 22802.11 | 1178.43 | 0.1845%
4 | 23254.51 | 22073.4 | 1181.11 | 0.4124%
5 | 22977.56 | 21814.66 | 1162.9 | -1.136%
6 | 22990.1 | 21806.12 | 1183.98 | 0.6564%
7 | 23391.04 | 22212.34 | 1178.7 | 0.2075%
8 | 22713.59 | 21545.72 | 1167.87 | -0.7132%
9 | 23002.41 | 21843.43 | 1158.98 | -1.469%
10 | 23742.65 | 22565.85 | 1176.8 | 0.04595%
11 | 24059.03 | 22858.63 | 1200.4 | 2.052%
12 | 22973.72 | 21799.1 | 1174.62 | -0.1394%
13 | 23209.1 | 22019.08 | 1190.02 | 1.17%
14 | 22941.71 | 21785.03 | 1156.68 | -1.665%
15 | 23659.65 | 22483.63 | 1176.02 | -0.02036%
16 | 23271.8 | 22088.31 | 1183.49 | 0.6147%
17 | 22723.92 | 21565 | 1158.92 | -1.474%
18 | 23145.85 | 21988.8 | 1157.05 | -1.633%
19 | 23721.67 | 22542.74 | 1178.93 | 0.227%
20 | 23265.87 | 22082.34 | 1183.53 | 0.6181%
Total | 466020.17 | 442494.98 | 23525.19
Average | 23301.0085 | 22124.749 | 1176.2595
| Average | % Deviation from mean
| 1176.2595 | -7.5% | 1088.04
|  | 7.5% | 1264.479
| Name |  |  | Date | Signature
Analysed by:
Reviewed By:

## Ceftriaxone
National Quality Control Laboratory
Laboratory Data Calculation Spreadsheet
Please enter the required information in the cells highlighted in green
Analysis Report
Sample Name: | POWERCEF 1 G INJECTION
Laboratory Ref No: | NDQA201807022 | 8
Active Ingredient: | Cefriaxone
Label Claim: | Each vial contains: Sterile Ceftriaxone Sodium USP equivalent to Ceftriaxone (Anhydrous) 1000 mg.
Date Analysis Started: | 2018-07-20
Date Analysis Completed: | 2018-07-31
Analysis Data
Reference Substance: | Cefriaxone Sodium
Code: | C2-11
% age Purity: | 84.17
% Water content: | 0 | If correction for water content is NOT needed, enter 0
% Purity corrected for water: | 84.17
Mwt of compound in free base form: | 1 | Enter molecular mass of compound in free base form. If salt conversion is NOT needed, enter 1.
Mwt of compound in salt form: | 1 | Enter molecular mass of compound in salt form. If salt conversion is NOT needed, enter 1.
1 mg of salt is equivalent to | 1 | free base
Initial Standard dilution (mL): | 100 |  | Standard A |  | Standard B
1st Dilution Standard transfer Volume (mL: | 1 | Injection | Response: | Normalised Response: | Response: | Normalised Response:
1st Dilution Standard Final Volume (mL): | 1 | 1 | 38712342 | 48773107.3973 | 42018966 | 49549922.451
2nd Dilution Standard Transfer Volume (mL): | 1 | 2 | 38602531 | 48634758.1417 | 42271001 | 49847129.0673
2nd Dilution Standard Final Volume (mL): | 1 | 3 | 38774807 | 48851806.1274 | 42248272 | 49820326.4043
3rd Dilution Standard Volume (mL: | 1 | 4 |  | - |  | -
3rd Dilution Standard Final Volume (mL): | 1 | Average: | 38696560 | 48753223.8888 | 42179413 | 49739125.9742
4th Dilution Standard Transfer Volume (mL): | 1 | Amt of RS (mg): | 18.86 |  | 20.15
4th Dilution Standard Final Volume (mL): | 1 | Amt of RS as free base (mg): | 18.86 |  | 20.15
Standard Dilution Factor | 100 | Purity correction (mg): | 15.8745 |  | 16.9603
If there are no serial dilutions, or only one dilution, enter 1 in all boxes not used. |  | Concentration (mg/mL): | 0.15874 |  | 0.1696
|  | Desired Concetration (mg/mL): | 0.2
|  | Desired Weight as free base (mg): | 20
|  | Desired Weight as salt (mg): | 20
|  | Average Normalised Response: | 49246174.9315
|  | RSD: | 1.126%
|  | n: | 6
Analysis Data | Determination of Content of Active Ingredient in the Sample
Label Claim: | Each vial contains: Sterile Ceftriaxone Sodium USP equivalent to Ceftriaxone (Anhydrous) 1000 mg.
Each Vial contains | 1000 | Cefriaxone
Average Vial Content Weight (mg): | 1176.2595
Initial Sample dilution (mL): | 200 |  | Sample Weight (mg) | Injection | Response: | Determined Amt (mg) | % Assay
1st Dilution Sample transfer Volume (mL: | 1 | Assay Smp A | 48.8 | 1 | 49746010 | 973.933 | 97.39%
1st Dilution Sample Final Volume (mL): | 1 |  |  | 2 | 49581863 | 970.7193 | 97.07%
2nd Dilution Sample Transfer Volume (mL): | 1 |  |  | 3 | 49910828 | 977.1598 | 97.72%
2nd Dilution Sample Final Volume (mL): | 1 |  |  | 4 |  | - | -
3rd Dilution Sample Transfer Volume (mL: | 1 | Assay Smp B | 44.42 | 1 | 45020187 | 968.321 | 96.83%
3rd Dilution Sample Final Volume (mL): | 1 |  |  | 2 | 45028435 | 968.4985 | 96.85%
4th Dilution Sample Transfer Volume (mL): | 1 |  |  | 3 | 45260006 | 973.4792 | 97.35%
4th Dilution Sample Final Volume (mL): | 1 |  |  | 4 |  | - | -
Sample Dilution Factor | 200 | Assay Smp C | 50.14 | 1 | 50908896 | 970.0631 | 97.01%
Desired Sample Weight (mg): | 47.0504 |  |  | 2 | 50706111 | 966.199 | 96.62%
If there are no serial dilutions, or only one dilution, enter 1 in all boxes not used. |  |  |  | 3 | 51128026 | 974.2386 | 97.42%
|  |  |  | 4 |  | - | -
[6 empty] | Average: | 97.14%
[6 empty] | RSD: | 0.3625%
[6 empty] | n: | 9
Comment: | The content of | Cefriaxone |  | in the sample as a percentage of the stated label claim is |  | 97.14%
| Name |  |  | Date |  | Signature
Analysed by: | Rutto Kennedy
Reviewed By: | Paul Njaria
5