## SST
HPLC System Suitability Report
Analysis Data | Assay
Sample(s)
Reference Substance: | LABESTEN
% age Purity: | NDQB201504161
Weight (mg): | Clotrimazole BP 1% w/w
Standard Conc (mg/mL): | Contains:Clotrimazole Bp 1% w/w
2015-04-08 09:09:50
Injection Number | Peak Areas | Theoretical Plates (USP) | Tailing Factor (Assym) | Retention Times (min)
1 | 21977548 | 7147.7 | 1.1 | 4.6
2 | 22071182 | 7212.4 | 1.1 | 4.6
3 | 22077399 | 7284.9 | 1.1 | 4.5
4 | 22097197 | 7329.4 | 1.1 | 4.5
5 | 22091605 | 7392.5 | 1.1 | 4.5
6 | 22076452 | 7415.3 | 1.1 | 4.5
Averages: | 22065230.5 | 7297.0333 | 1.1 | 4.5333
RSD: | 0.1998%
n: | 6
Summary: | The RSD of the peak areas for six replicate injections of SST Std is less than 2.0%.
The number of Theoretical Plates (USP) for all peaks is greater than 2000
The Assymetry of all peaks were below 2.0
| Name |  |  | Date | Signature
Analysed by: | Beatrice |  |  | 10th June 2015
Reviewed By:

## Clotrimazole
Please enter the required information in the cells highlighted in green
Analysis Report
Sample Name: | LABESTEN
Laboratory Ref No: | NDQB201504161 | 3
Active Ingredient: | Clotrimazole BP 1% w/w
Label Claim: | Contains:Clotrimazole Bp 1% w/w
Date Analysis Started: | 2015-04-08 09:09:50
Date Analysis Completed: | 10th June 2015
Reference Substance: | Clotrimazole BP
Code: | C32 - 1
% age Purity: | 99.91
% Water content: | 0 | If correction for water content is NOT needed, enter 0
% Purity corrected for water: | 99.91
Mwt of compound in free base form: | 1 | Enter molecular mass of compound in free base form. If salt conversion is NOT needed, enter 1.
Mwt of compound in salt form: | 1 | Enter molecular mass of compound in salt form. If salt conversion is NOT needed, enter 1.
1 mg of salt is equivalent to | 1 | free base
Initial Standard dilution (mL): | 50 |  | Standard A |  | Standard B
1st Dilution Standard transfer Volume (mL: | 1 | Injection | Response: | Desired Response: | Response: | Desired Response:
1st Dilution Standard Final Volume (mL): | 1 | 1 | 22062768 | 22487415.8637 | 23287433 | 22038966.1209
2nd Dilution Standard Transfer Volume (mL): | 1 | 2 | 22019451 | 22443265.1301 | 23257689 | 22010816.732
2nd Dilution Standard Final Volume (mL): | 1 | 3 | 22138533 | 22564639.1324 | 23265949 | 22018633.9036
3rd Dilution Standard Volume (mL: | 1 | 4 |  | - |  | -
3rd Dilution Standard Final Volume (mL): | 1 | Average: | 22073584 | 22498440.0421 | 23270357 | 22022805.5855
4th Dilution Standard Transfer Volume (mL): | 1 | Amt of RS (mg): | 24.55 |  | 26.44
4th Dilution Standard Final Volume (mL): | 1 | Amt of RS as free base (mg): | 24.55 |  | 26.44
Standard Dilution Factor | 50 | Purity correction: | 24.5279 |  | 26.4162
If there are no serial dilutions, or only one dilution, enter 1 in all boxes not used. |  | Conc (mg/mL): | 0.49056 |  | 0.52832
|  | Desired Concetration (mg/mL): | 0.5
|  | Desired Weight as free base (mg): | 25
|  | Desired Weight as salt (mg): | 25
|  | Average Desired Response: | 22260622.8138
|  | RSD: | 1.184%
|  | n: | 6
Analysis Data | Determination of Content of Active Ingredient in the Sample
Label Claim: | Contains:Clotrimazole Bp 1% w/w
Each | 1 | contains | 10 | Clotrimazole BP 1% w/w
Initial Sample dilution (mL): | 50 |  | Sample Weight (g) | Injection | Response: | Determined Amt (mg) | % Assay
1st Dilution Sample transfer Volume (mL: | 1 | Assay Smp A | 2.8171 | 1 | 23884282 | 9.5215 | 95.21%
1st Dilution Sample Final Volume (mL): | 1 |  |  | 2 | 23894169 | 9.5254 | 95.25%
2nd Dilution Sample Transfer Volume (mL): | 1 |  |  | 3 | 23965546 | 9.5539 | 95.54%
2nd Dilution Sample Final Volume (mL): | 1 |  |  | 4 |  | - | -
3rd Dilution Sample Transfer Volume (mL: | 1 | Assay Smp B | 2.7964 | 1 | 24198639 | 9.7185 | 97.18%
3rd Dilution Sample Final Volume (mL): | 1 |  |  | 2 | 24176669 | 9.7096 | 97.1%
4th Dilution Sample Transfer Volume (mL): | 1 |  |  | 3 | 24300842 | 9.7595 | 97.6%
4th Dilution Sample Final Volume (mL): | 1 |  |  | 4 |  | - | -
Sample Dilution Factor | 50 | Assay Smp C | 2.6852 | 1 | 23503425 | 9.83 | 98.3%
Desired Sample Weight (g): | 2.5 |  |  | 2 | 23503950 | 9.8302 | 98.3%
If there are no serial dilutions, or only one dilution, enter 1 in all boxes not used. |  |  |  | 3 | 23518579 | 9.8363 | 98.36%
|  |  |  | 4 |  | - | -
[6 empty] | Average: | 96.98%
[6 empty] | RSD: | 1.364%
[6 empty] | n: | 9
Comment | The content of | Clotrimazole BP 1% w/w |  | in the sample is | 96.98%
| Name |  |  | Date |  | Signature
Analysed by: | Beatrice |  |  | 10th June 2015
Reviewed By:
5