## Relative Density
Please enter the required information in the cells highlighted in green
Relative Density Test Report
Sample Name: | NEVIRAPINE
Laboratory Ref No: | NDQB201505242
Active Ingredient: | Nevirapine Hemihydrate
Label Claim: | Each 5 ml contains Nevirapine as Hemihydrate USP 50mg
Date Analysis Started: | 9th June 2015
Date Analysis Completed: | 11th June 2015
| Pyknometer Mass (g) | Pyknometer + Water (g) | Pyknometer + Sample (g)
| 21.678 | 46.7092 | 47.2658
|  | 46.7091 | 47.1436
|  | 46.6355 | 47.1156
| 21.678 | 46.6846 | 47.175
| Mass of Water (g): | 25.0066
| Mass of Sample (g): | 25.497
| Relative Density of Sample: | 1.0196
| Name |  | Date | Signature
Analysed by:
Reviewed By:

## SST
Please enter the required information in the cells highlighted in green
HPLC System Suitability Report
Sample Name: | NEVIRAPINE
Laboratory Ref No: | NDQB201505242
Active Ingredient: | Nevirapine Hemihydrate
Label Claim: | Each 5 ml contains Nevirapine as Hemihydrate USP 50mg
Date Analysis Started: | 9th June 2015
Date Analysis Completed: | 11th June 2015
Analysis Data | Assay
Reference Substance: | Nevirapine
% age Purity: | 100
Weight (mg): | 17.15
Standard Conc (mg/mL): | 0.343
Injection Number | Peak Areas | Theoretical Plates (USP) | Tailing Factor (Assym) | Retention Times (min)
1 | 33381591 | 2485.8 | 1.3 | 5
2 | 33483157 | 2626.1 | 1.3 | 5.1
3 | 33589105 | 2625 | 1.3 | 5.1
4 | 33530603 | 2570.2 | 1.3 | 5.1
5 | 33421345 | 2585.5 | 1.3 | 5.1
6 | 33519388 | 2492.5 | 1.3 | 5.1
Averages: | 33487531.5 | 2564.1833 | 1.3 | 5.0833
RSD: | 0.2267%
n: | 6
Summary: | The RSD of the peak areas for six replicate injections of SST Std is less than 2.0%.
The number of Theoretical Plates (USP) for all peaks is greater than 2000
The Assymetry of all peaks were below 2.0
| Name |  | Date |  | Signature
Analysed by:
Reviewed By:

## Nevirapine 242
Please enter the required information in the cells highlighted in green
Analysis Report
Sample Name: | NEVIRAPINE
Laboratory Ref No: | NDQB201505242
Active Ingredient: | Nevirapine Hemihydrate
Label Claim: | Each 5 ml contains Nevirapine as Hemihydrate USP 50mg
Date Analysis Started: | 9th June 2015
Date Analysis Completed: | 11th June 2015
Analysis Data
Reference Substance: | Nevirapine
Code: | F0D034
% age Purity: | 100
% Water content: | 0 | If correction for water content is not needed please enter 0
% Purity corrected for water: | 100
Mwt of compound in free base form: | 1 | Enter name of compound in free base form. If salt convertion is not needed enter 1.
Mwt of compound in salt form: | 1 | Enter name of compound in salt form. If salt convertion is not needed enter 1.
1 mg of salt is equivalent to | 1 | free base
Initial Standard dilution (mL): | 50 |  | Standard A |  | Standard B
1st Dilution Standard transfer Volume (mL: | 1 | Inj | Response: | Normalised Response: | Response: | Normalised Response:
1st Dilution Standard Final Volume (mL): | 1 | 1 | 33406915 | 29218876.0933 | 29816085 | 29288885.0688
2nd Dilution Standard Transfer Volume (mL): | 1 | 2 | 33273783 | 29102434.1108 | 29604235 | 29080780.943
2nd Dilution Standard Final Volume (mL): | 1 | 3 | 33191360 | 29030344.0233 | 29534301 | 29012083.4971
3rd Dilution Standard Volume (mL: | 1 | 4 |  | - |  | -
3rd Dilution Standard Final Volume (mL): | 1 | Average: | 33290686 | 29117218.0758 | 29651540.3333 | 29127249.8363
4th Dilution Standard Transfer Volume (mL): | 1 | Amt of RS (mg): | 17.15 |  | 15.27
4th Dilution Standard Final Volume (mL): | 1 | Amt of RS as free base (mg): | 17.15 |  | 15.27
Standard Dilution Factor | 50 | Purity correction: | 17.15 |  | 15.27
If there are no serial dilutions, or only one dilution, enter 1 in all boxes not used. |  | Conc (mg/mL): | 0.343 |  | 0.3054
|  | Desired Concetration (mg/mL): | 0.3
|  | Desired Weight as free base (mg): | 15
|  | Desired Weight as salt (mg): | 15
|  | Average Normalised Response: | 29122233.956
|  | RSD: | 0.3755%
|  | n: | 6
Analysis Data | Determination of Content of Active Ingredient in the Sample
Label Claim: | Each 5 ml contains Nevirapine as Hemihydrate USP 50mg
Each | 5 | contains | 50 | Nevirapine Hemihydrate
Relative Density of sample: | 1.0196
Each | 5 | is equivalent to | 5.098
Initial Sample dilution (mL): | 50 |  | Powder Weight (g) | Injection | Response: | Determined Amt (mg) | % Assay
1st Dilution Sample transfer Volume (mL: | 1 | Assay Smp A | 1.9724 | 1 | 38862164 | 51.7369 | 103.5%
1st Dilution Sample Final Volume (mL): | 1 |  |  | 2 | 39458047 | 52.5302 | 105.1%
2nd Dilution Sample Transfer Volume (mL): | 1 |  |  | 3 | 39752998 | 52.9228 | 105.8%
2nd Dilution Sample Final Volume (mL): | 1 |  |  | 4 |  | - | -
3rd Dilution Sample Transfer Volume (mL: | 1 | Assay Smp B | 1.701 | 1 | 33897497 | 52.3276 | 104.7%
3rd Dilution Sample Final Volume (mL): | 1 |  |  | 2 | 32637909 | 50.3832 | 100.8%
4th Dilution Sample Transfer Volume (mL): | 1 |  |  | 3 | 32528885 | 50.2149 | 100.4%
4th Dilution Sample Final Volume (mL): | 1 |  |  | 4 |  | - | -
Sample Dilution Factor | 50 | Assay Smp C | 1.8359 | 1 | 36101560 | 51.6357 | 103.3%
Desired Powder Weight (g): | 1.5294 |  |  | 2 | 36825054 | 52.6705 | 105.3%
If there are no serial dilutions, or only one dilution, enter 1 in all boxes not used. |  |  |  | 3 | 36720600 | 52.5211 | 105%
|  |  |  | 4 |  | - | -
[6 empty] | Average: | 103.8%
[6 empty] | RSD: | 1.908%
[6 empty] | n: | 9
Comment: | The content of | Nevirapine Hemihydrate |  | in the sample as a percentage of the stated label claim is |  | 103.8%
| Name |  |  | Date |  | Signature
Analysed by: | Joyfrida
Reviewed By: