## SST
HPLC System Suitability Report
Analysis Data | Assay
Sample(s) | NEVIRAPINE 200MG TABLETS USP
Reference Substance: | NEVIRAPINE
% age Purity: | NDQB201505245
Weight (mg): | 22.35
Standard Conc (mg/mL): | 0.2
Injection Number | Peak Areas | Theoretical Plates (USP) | Tailing Factor (Assym) | Retention Times (min)
1 | 56809584 | 8319.4 | 1.08 | 4.91
2 | 56870474 | 8294.1 | 1.07 | 4.91
3 | 57023885 | 8320.8 | 1.09 | 4.92
4 | 56816363 | 8264 | 1.1 | 4.91
5 | 56860742 | 8271 | 1.07 | 4.91
6
Averages: | 56876209.6 | 8293.86 | 1.082 | 4.912
RSD: | 0.1525%
n: | 5
Summary: | The RSD of the peak areas for six replicate injections of SST Std is less than 2.0%.
The number of Theoretical Plates (USP) for all peaks is greater than 2000
The Assymetry of all peaks were below 2.0
Analysis Data | Dissolution
Reference Substance: | NEVIRAPINE
% age Purity: | 99.8
Weight (mg): | 20.54
Standard Conc (mg/mL):
Injection Number | Peak Areas | Theoretical Plates (USP) | Tailing Factor (Assym) | Retention Times (min)
1 | 106614116 | 7980.3 | 1.09 | 5
2 | 106624557 | 7908.1 | 1.1 | 4.99
3 | 106444937 | 7898.5 | 1.1 | 4.99
4 | 106820502 | 7965.1 | 1.07 | 4.99
5 | 106768592 | 7959.7 | 1.09 | 4.99
6 | 106779222 | 7980.8 | 1.07 | 4.99
Averages: | 106675321 | 7948.75 | 1.0867 | 4.9917
RSD: | 0.1326%
n: | 6
Summary: | The RSD of the peak areas for six replicate injections of SST Std is less than 2.0%.
The number of Theoretical Plates (USP) for all peaks is greater than 2000
The Assymetry of all peaks were below 2.0
| Name |  |  | Date | Signature
Analysed by:
Reviewed By:

## Uniformity
Please enter the required information in the cells highlighted in green
Uniformity of Weight Test Report
Sample Name: |  | NEVIRAPINE 200MG TABLETS USP
Laboratory Ref No: |  | NDQB201505245
Active Ingredient: |  | Nevirapine USP
Label Claim: |  | Nevirapine USP 200mg
Date Analysis Started: |  | 2015-05-22 10:01:24
Date Analysis Completed: |  | #REF!
Analysis Data |  | Uniformity of weight
|  | Tablet weight (mg) | % Deviation
|  | 361.45 | -0.6323%
|  | 361.52 | -0.6131%
|  | 361.5 | -0.6186%
|  | 364.13 | 0.1045%
|  | 366.31 | 0.7038%
|  | 363.71 | -0.011%
|  | 364.21 | 0.1265%
|  | 359.91 | -1.056%
|  | 366.22 | 0.679%
|  | 363.81 | 0.01649%
|  | 365.84 | 0.5746%
|  | 364.85 | 0.3024%
|  | 367.17 | 0.9402%
|  | 363.06 | -0.1897%
|  | 361.65 | -0.5773%
|  | 363.97 | 0.06048%
|  | 358.25 | -1.512%
|  | 367.47 | 1.023%
|  | 365.49 | 0.4784%
|  | 364.48 | 0.2007%
| Total | 7275
| Average | 363.75
| Average | % Deviation from mean
| 363.75 | -5% | 345.5625
|  | 5% | 381.9375
| Name |  | Date | Signature
Analysed by:
Reviewed By:

## Nevirapine
National Quality Control Laboratory
Laboratory Data Calculation Spreadsheet
Please enter the required information in the cells highlighted in green
Analysis Report
Sample Name: | NEVIRAPINE 200MG TABLETS USP
Laboratory Ref No: | NDQB201505245 | 1
Active Ingredient: | Nevirapine USP
Label Claim: | Nevirapine USP 200mg
Date Analysis Started: | 2015-05-22 10:01:24
Date Analysis Completed:
Analysis Data
Reference Substance: | Nevirapine
Code: | PRS/N1/1
% age Purity: | 99.8
% Water content: |  | If correction for water content is not needed please enter 0
% Purity corrected for water: | 99.8
Mwt of compound in free base form: | 1 | Enter molecular mass of compound in free base form. If salt conversion is NOT needed, enter 1.
Mwt of compound in salt form: | 1 | Enter molecular mass of compound in salt form. If salt conversion is NOT needed, enter 1.
1 mg of salt is equivalent to | 1 | free base
Initial Standard dilution volume (mL): | 50 |  | Standard A |  | Standard B
1st Dilution Standard transfer Volume (mL: | 5 | Injection | Response: | Normalised Response: | Response: | Normalised Response: |  | Std Response Deviation
1st Dilution Standard Final Volume (mL): | 10 | 1 | 56665914 | 50809371.7637 | 56566672 | 52143543.7572
2nd Dilution Standard Transfer Volume (mL): | 1 | 2 | 56803877 | 50933075.9954 | 56691658 | 52258756.7038 |  | 2.655%
2nd Dilution Standard Final Volume (mL): | 1 | 3 | 56844394 | 50969405.4776 | 56929027 | 52477565.0657
3rd Dilution Standard Volume (mL: | 1 | 4 |  | - |  | -
3rd Dilution Standard Final Volume (mL): | 1 | Average: | 56771395 | 50903951.0789 | 56729119 | 52293288.5089
4th Dilution Standard Transfer Volume (mL): | 1 | Mass of RS (mg): | 22.35 |  | 21.74
4th Dilution Standard Final Volume (mL): | 1 | Mass of WRS as free base (mg): | 22.35 |  | 21.74
Standard Dilution Factor | 100 | Purity correction (mg): | 22.3053 |  | 21.6965
If there are no serial dilutions, or only one dilution, enter 1 in all boxes not used. |  | Concentration (mg/mL): | 0.22305 |  | 0.21697
|  | Desired Concentration (mg/mL): | 0.2
|  | Desired Weight as free base (mg): | 20
|  | Desired Weight as salt (mg): | 20
|  | Average Normalised Response: | 51598619.7939
|  | RSD: | 1.493%
|  | n: | 6
Analysis Data | Determination of Content of Active Ingredient in the Sample
Label Claim: | Nevirapine USP 200mg
Each Tablet contains | 200 | Nevirapine USP
Average Tablet Content Weight (mg): | 363.75
Initial Sample dilution Volume (mL): | 100 |  | Powder Weight (mg) | Injection | Response: | Determined Amt (mg) | % Assay
1st Dilution Sample transfer Volume (mL): | 5 | Assay Smp A | 373.08 | 1 | 54848998 | 207.282 | 103.6%
1st Dilution Sample Final Volume (mL): | 50 |  |  | 2 | 52830548 | 199.654 | 99.83%
2nd Dilution Sample Transfer Volume (mL): | 1 |  |  | 3 | 55636462 | 210.258
2nd Dilution Sample Final Volume (mL): | 1 |  |  | 4 |  | - | -
3rd Dilution Sample Transfer Volume (mL: | 1 | Assay Smp B | 365.07 | 1 | 53465403 | 206.4865 | 103.2%
3rd Dilution Sample Final Volume (mL): | 1 |  |  | 2 | 52195542 | 201.5822 | 100.8%
4th Dilution Sample Transfer Volume (mL): | 1 |  |  | 3 | 54136256 | 209.0773 | 104.5%
4th Dilution Sample Final Volume (mL): | 1 |  |  | 4 |  | - | -
Sample Dilution Factor | 1000 | Assay Smp C | 370.65 | 1 | 52179718 | 198.4873
Desired Sample Weight (mg): | 363.75 |  |  | 2 | 54729817 | 208.1876 | 104.1%
If there are no serial dilutions, or only one dilution, enter 1 in all boxes not used. |  |  |  | 3 | 57171584 | 217.4759
|  |  |  | 4 |  | - | -
[6 empty] | Average: | 102.7%
[6 empty] | RSD: | 1.868%
[6 empty] | n: | 6
Comment: | The content of | Nevirapine USP |  | in the sample as a percentage of the stated label claim is |  | 102.7%
DISSOLUTION: | Determination of Active Ingredient Dissolved
Reference Substance: | Nevirapine
Code: | PRS/N1/1
% age Purity: | 99.8
% Water content: | 0 | If correction for water content is not needed please enter 0
% Purity corrected for water: | 99.8
Mwt of compound in free base form: | 1 | Enter molecular mass of compound in free base form. If salt convertion is NOT needed, enter 1.
Mwt of compound in salt form: | 1 | Enter molecular mass of compound in salt form. If salt convertion is NOT needed, enter 1.
1 mg of salt is equivalent to | 1 | free base
Initial Standard dilution volume (mL): | 25 |  | Standard A |  | Standard B
1st Dilution Standard transfer Volume (mL: | 5 | Injection | Response: | Normalised Response: | Response: | Normalised Response: |  | Std Response Deviation
1st Dilution Standard Final Volume (mL): | 20 | 1 | 106477611 | 115428965.6886 | 99657875 | 115575914.5606
2nd Dilution Standard Transfer Volume (mL): | 1 | 2 | 106972937 | 115965932.731 | 100367466 | 116398846.3037 |  | 0.4233%
2nd Dilution Standard Final Volume (mL): | 1 | 3 | 106868892 | 115853140.8809 | 100752926 | 116845874.6196
3rd Dilution Standard Volume (mL: | 1 | 4 |  | - |  | -
3rd Dilution Standard Final Volume (mL): | 1 | Average: | 106773146.6667 | 115749346.4335 | 100259422.3333 | 116273545.1613
4th Dilution Standard Transfer Volume (mL): | 1 | Amt of RS (mg): | 20.54 |  | 19.2
4th Dilution Standard Final Volume (mL): | 1 | Amt of RS as free base (mg): | 20.54 |  | 19.2
Standard Dilution Factor | 100 | Purity correction: | 20.4989 |  | 19.1616
If there are no serial dilutions, or only one dilution, enter 1 in all boxes not used. |  | Conc (mg/mL): | 0.20499 |  | 0.19162
|  | Desired Concentration (mg/mL): | 0.22222
|  | Desired Weight as free base (mg): | 22.2222
|  | Desired Weight as salt (mg): | 22.2222
|  | Average Normalised Peak Area: | 116011445.7974
|  | RSD: | 0.4565%
|  | n: | 6
Medium Volume (mL): | 900 | Capsule No. | Response: | Amt Released (mg): | %age Released:
1st Dilution Sample transfer Volume (mL: | 1 | 1 | 104679861 | 180.4647 | 90.23%
1st Dilution Sample Final Volume (mL): | 1 | 2 | 104825047 | 180.715 | 90.36%
2nd Dilution Sample Transfer Volume (mL): | 1 | 3 | 104732071 | 180.5547 | 90.28%
2nd Dilution Sample Final Volume (mL): | 1 | 4 | 104604533 | 180.3348 | 90.17%
3rd Dilution Sample Transfer Volume (mL: | 1 | 5 | 105181422 | 181.3294 | 90.66%
3rd Dilution Sample Final Volume (mL): | 1 | 6 | 104853687 | 180.7644 | 90.38%
4th Dilution Sample Transfer Volume (mL): | 1
4th Dilution Sample Final Volume (mL): | 1 |  |  | Average: | 90.35%
Sample Dilution Factor | 900 |  |  | RSD: | 0.1933%
If there are no serial dilutions, or only one dilution, enter 1 in all boxes not used. |  |  |  | n: | 6
Comment: | The amount of | Nevirapine USP |  | dissolved as a percentage of the stated label claim is |  | 90.35%
| Name |  |  | Date |  | Signature
Analysed by:
Reviewed By:
5