## SST
HPLC System Suitability Report
Analysis Data | Assay
Sample(s)
Reference Substance: | Nevirapine
% age Purity: | NDQB201505256
Weight (mg): | 22.35
Standard Conc (mg/mL): | 0.2
Injection Number | Peak Areas | Theoretical Plates (USP) | Tailing Factor (Assym) | Retention Times (min)
1 | 56809584 | 8319.4 | 1.08 | 4.91
2 | 56870474 | 8294.1 | 1.07 | 4.91
3 | 57023885 | 8320.8 | 1.09 | 4.92
4 | 56816363 | 8264 | 1.1 | 4.91
5 | 56860742 | 8271 | 1.07 | 4.91
6
Averages: | 56876209.6 | 8293.86 | 1.082 | 4.912
RSD: | 0.1525%
n: | 5
Summary: | The RSD of the peak areas for six replicate injections of SST Std is less than 2.0%.
The number of Theoretical Plates (USP) for all peaks is greater than 2000
The Assymetry of all peaks were below 2.0
Analysis Data | Dissolution
Reference Substance: | Nevirapine
% age Purity: | 99.8
Weight (mg): | 18.63
Standard Conc (mg/mL): | 0.2
Injection Number | Peak Areas | Theoretical Plates (USP) | Tailing Factor (Assym) | Retention Times (min)
1 | 25030094 | 8236.9 | 1.09 | 5.11
2 | 25149323 | 8230.7 | 1.06 | 5.11
3 | 25926175 | 8194.5 | 1.08 | 5.11
4 | 25854089 | 8112.2 | 1.09 | 5.11
5 | 25890875 | 8165.5 | 1.08 | 5.11
6 | 25944445 | 8197.9 | 1.07 | 5.12
Averages: | 25632500.1667 | 8189.6167 | 1.0783 | 5.1117
RSD: | 1.651%
n: | 6
Summary: | The RSD of the peak areas for six replicate injections of SST Std is less than 2.0%.
The number of Theoretical Plates (USP) for all peaks is greater than 2000
The Assymetry of all peaks were below 2.0
| Name |  |  | Date | Signature
Analysed by: | mutua |  |  | 03.07.2015
Reviewed By:

## Uniformity
Please enter the required information in the cells highlighted in green
Uniformity of Weight Test Report
Sample Name: |  | NEVIRAPINE TABLETS USP 200MG
Laboratory Ref No: |  | NDQB201505256
Active Ingredient: |  | Nevirapine USP
Label Claim: |  | Nevirapine USP 200mg
Date Analysis Started: |  | 2015-05-27 07:38:34
Date Analysis Completed: |  | #REF!
Analysis Data |  | Uniformity of weight
|  | Tablet weight (mg) | % Deviation
|  | 361.47 | -0.1555%
|  | 357.64 | -1.213%
|  | 363.92 | 0.5212%
|  | 351.42 | -2.932%
|  | 361.66 | -0.103%
|  | 364.18 | 0.593%
|  | 365.57 | 0.977%
|  | 366.23 | 1.159%
|  | 365.75 | 1.027%
|  | 360.27 | -0.487%
|  | 365.78 | 1.035%
|  | 366.1 | 1.123%
|  | 353.51 | -2.354%
|  | 363.74 | 0.4715%
|  | 366.07 | 1.115%
|  | 367.81 | 1.596%
|  | 353.09 | -2.47%
|  | 363.43 | 0.3859%
|  | 362.24 | 0.05718%
|  | 360.78 | -0.3461%
| Total | 7240.66
| Average | 362.033
| Average | % Deviation from mean
| 362.033 | -5% | 343.9314
|  | 5% | 380.1347
| Name |  | Date | Signature
Analysed by:
Reviewed By:

## Nevirapine
National Quality Control Laboratory
Laboratory Data Calculation Spreadsheet
Please enter the required information in the cells highlighted in green
Analysis Report
Sample Name: | NEVIRAPINE TABLETS USP 200MG
Laboratory Ref No: | NDQB201505256 | 1
Active Ingredient: | Nevirapine USP
Label Claim: | Nevirapine USP 200mg
Date Analysis Started: | 2015-05-27 07:38:34
Date Analysis Completed:
Analysis Data
Reference Substance: | Nevirapine
Code: | PRS/N1-1
% age Purity: | 99.8
% Water content: |  | If correction for water content is not needed please enter 0
% Purity corrected for water: | 99.8
Mwt of compound in free base form: | 1 | Enter molecular mass of compound in free base form. If salt conversion is NOT needed, enter 1.
Mwt of compound in salt form: | 1 | Enter molecular mass of compound in salt form. If salt conversion is NOT needed, enter 1.
1 mg of salt is equivalent to | 1 | free base
Initial Standard dilution volume (mL): | 50 |  | Standard A |  | Standard B
1st Dilution Standard transfer Volume (mL: | 5 | Injection | Response: | Normalised Response: | Response: | Normalised Response: |  | Std Response Deviation
1st Dilution Standard Final Volume (mL): | 10 | 1 | 56665914 | 50809371.7637 | 56566672 | 52143543.7572
2nd Dilution Standard Transfer Volume (mL): | 1 | 2 | 56803877 | 50933075.9954 | 56691658 | 52258756.7038 |  | 2.655%
2nd Dilution Standard Final Volume (mL): | 1 | 3 | 56844394 | 50969405.4776 | 56929027 | 52477565.0657
3rd Dilution Standard Volume (mL: | 1 | 4 |  | - |  | -
3rd Dilution Standard Final Volume (mL): | 1 | Average: | 56771395 | 50903951.0789 | 56729119 | 52293288.5089
4th Dilution Standard Transfer Volume (mL): | 1 | Mass of RS (mg): | 22.35 |  | 21.74
4th Dilution Standard Final Volume (mL): | 1 | Mass of WRS as free base (mg): | 22.35 |  | 21.74
Standard Dilution Factor | 100 | Purity correction (mg): | 22.3053 |  | 21.6965
If there are no serial dilutions, or only one dilution, enter 1 in all boxes not used. |  | Concentration (mg/mL): | 0.22305 |  | 0.21697
|  | Desired Concentration (mg/mL): | 0.2
|  | Desired Weight as free base (mg): | 20
|  | Desired Weight as salt (mg): | 20
|  | Average Normalised Response: | 51598619.7939
|  | RSD: | 1.493%
|  | n: | 6
Analysis Data | Determination of Content of Active Ingredient in the Sample
Label Claim: | Nevirapine USP 200mg
Each Tablet contains | 200 | Nevirapine USP
Average Tablet Content Weight (mg): | 362.033
Initial Sample dilution Volume (mL): | 100 |  | Powder Weight (mg) | Injection | Response: | Determined Amt (mg) | % Assay
1st Dilution Sample transfer Volume (mL): | 5 | Assay Smp A | 365.07 | 1 | 53190276 | 204.4543 | 102.2%
1st Dilution Sample Final Volume (mL): | 50 |  |  | 2 | 52265908 | 200.9012 | 100.5%
2nd Dilution Sample Transfer Volume (mL): | 1 |  |  | 3 | 54942506 | 211.1895
2nd Dilution Sample Final Volume (mL): | 1 |  |  | 4 |  | - | -
3rd Dilution Sample Transfer Volume (mL: | 1 | Assay Smp B | 360.81 | 1 | 54731192 | 212.8612
3rd Dilution Sample Final Volume (mL): | 1 |  |  | 2 | 51955512 | 202.0659 | 101%
4th Dilution Sample Transfer Volume (mL): | 1 |  |  | 3 | 51531761 | 200.4179 | 100.2%
4th Dilution Sample Final Volume (mL): | 1 |  |  | 4 |  | - | -
Sample Dilution Factor | 1000 | Assay Smp C | 373.74 | 1 | 55392228 | 207.9789 | 104%
Desired Sample Weight (mg): | 362.033 |  |  | 2 | 57129523 | 214.5019
If there are no serial dilutions, or only one dilution, enter 1 in all boxes not used. |  |  |  | 3 | 55631347 | 208.8767 | 104.4%
|  |  |  | 4 |  | - | -
[6 empty] | Average: | 102.1%
[6 empty] | RSD: | 1.779%
[6 empty] | n: | 6
Comment: | The content of | Nevirapine USP |  | in the sample as a percentage of the stated label claim is |  | 102.1%
DISSOLUTION: | Determination of Active Ingredient Dissolved
Reference Substance: | Nevirapine
Code: | PRS/N1-1
% age Purity: | 99.8
% Water content: | 0 | If correction for water content is not needed please enter 0
% Purity corrected for water: | 99.8
Mwt of compound in free base form: | 1 | Enter molecular mass of compound in free base form. If salt convertion is NOT needed, enter 1.
Mwt of compound in salt form: | 1 | Enter molecular mass of compound in salt form. If salt convertion is NOT needed, enter 1.
1 mg of salt is equivalent to | 1 | free base
Initial Standard dilution volume (mL): | 25 |  | Standard A
1st Dilution Standard transfer Volume (mL: | 5 | Injection | Response: | Normalised Response: | Response: | Normalised Response: |  | Std Response Deviation
1st Dilution Standard Final Volume (mL): | 20 | 1 | 24973644 | 29848740.2431 | 23442665 | 29879341.4597
2nd Dilution Standard Transfer Volume (mL): | 1 | 2 | 24955976 | 29827623.279 | 23291465 | 29686626.3214 |  | 0.1424%
2nd Dilution Standard Final Volume (mL): | 1 | 3 | 24939994 | 29808521.4384 |  | -
3rd Dilution Standard Volume (mL: | 1 | 4 |  | - |  | -
3rd Dilution Standard Final Volume (mL): | 1 | Average: | 24956538 | 29828294.9868 | 23367065 | 29782983.8906
4th Dilution Standard Transfer Volume (mL): | 1 | Amt of RS (mg): | 18.63 |  | 17.47
4th Dilution Standard Final Volume (mL): | 1 | Amt of RS as free base (mg): | 18.63 |  | 17.47
Standard Dilution Factor | 100 | Purity correction: | 18.5927 |  | 17.4351
If there are no serial dilutions, or only one dilution, enter 1 in all boxes not used. |  | Conc (mg/mL): | 0.18593 |  | 0.17435
|  | Desired Concentration (mg/mL): | 0.22222
|  | Desired Weight as free base (mg): | 22.2222
|  | Desired Weight as salt (mg): | 22.2222
|  | Average Normalised Peak Area: | 29810170.5483
|  | RSD: | 0.2479%
|  | n: | 5
Medium Volume (mL): | 900 | Capsule No. | Response: | Amt Released (mg): | %age Released:
1st Dilution Sample transfer Volume (mL: | 1 | 1 | 25696932 | 172.4038 | 86.2%
1st Dilution Sample Final Volume (mL): | 1 | 2 | 25462734 | 170.8325 | 85.42%
2nd Dilution Sample Transfer Volume (mL): | 1 | 3 | 25696445 | 172.4005 | 86.2%
2nd Dilution Sample Final Volume (mL): | 1 | 4 | 25661876 | 172.1686 | 86.08%
3rd Dilution Sample Transfer Volume (mL: | 1 | 5 | 25457742 | 170.799 | 85.4%
3rd Dilution Sample Final Volume (mL): | 1 | 6 | 25455445 | 170.7836 | 85.39%
4th Dilution Sample Transfer Volume (mL): | 1
4th Dilution Sample Final Volume (mL): | 1 |  |  | Average: | 85.78%
Sample Dilution Factor | 900 |  |  | RSD: | 0.4876%
If there are no serial dilutions, or only one dilution, enter 1 in all boxes not used. |  |  |  | n: | 6
Comment: | The amount of | Nevirapine USP |  | dissolved as a percentage of the stated label claim is |  | 85.78%
| Name |  |  | Date |  | Signature
Analysed by:
Reviewed By:
5