## SST
HPLC System Suitability Report
Analysis Data | Assay
Sample(s)
Reference Substance: | NEVIRAPINE TABLETS USP 200MG
% age Purity: | NDQB201505257
Weight (mg): | 22.35
Standard Conc (mg/mL): | 0.22
Injection Number | Peak Areas | Theoretical Plates (USP) | Tailing Factor (Assym) | Retention Times (min)
1 | 56809584 | 8319.4 | 1.08 | 4.91
2 | 56870474 | 8294.1 | 1.07 | 4.91
3 | 57023885 | 8320.8 | 1.09 | 4.92
4 | 56816363 | 8264 | 1.1 | 4.91
5 | 56860742 | 8271 | 1.07 | 4.91
6
Averages: | 56876209.6 | 8293.86 | 1.082 | 4.912
RSD: | 0.1525%
n: | 5
Summary: | The RSD of the peak areas for six replicate injections of SST Std is less than 2.0%.
The number of Theoretical Plates (USP) for all peaks is greater than 2000
The Assymetry of all peaks were below 2.0
Analysis Data | Dissolution
Reference Substance: | NEVIRAPINE
% age Purity: | 99.8
Weight (mg): | 18.63
Standard Conc (mg/mL): | 0.2
Injection Number | Peak Areas | Theoretical Plates (USP) | Tailing Factor (Assym) | Retention Times (min)
1 | 25030094 | 8236.9 | 1.09 | 5.11
2 | 25149323 | 8230.7 | 1.06 | 5.11
3 | 25926175 | 8194.5 | 1.08 | 5.11
4 | 25854089 | 8112.2 | 1.09 | 5.11
5 | 25890875 | 8165.5 | 1.08 | 5.11
6 | 25944445 | 8197.9 | 1.07 | 5.12
Averages: | 25632500.1667 | 8189.6167 | 1.0783 | 5.1117
RSD: | 1.651%
n: | 6
Summary: | The RSD of the peak areas for six replicate injections of SST Std is less than 2.0%.
The number of Theoretical Plates (USP) for all peaks is greater than 2000
The Assymetry of all peaks were below 2.0
| Name |  |  | Date | Signature
Analysed by:
Reviewed By:

## Uniformity
Please enter the required information in the cells highlighted in green
Uniformity of Weight Test Report
Sample Name: |  | NEVIRAPINE TABLETS USP 200MG
Laboratory Ref No: |  | NDQB201505257
Active Ingredient: |  | Nevirapine USP
Label Claim: |  | Each film coated tablet contains: Nevirapine USP 200mg
Date Analysis Started: |  | 2015-05-27 07:43:17
Date Analysis Completed: |  | #REF!
Analysis Data |  | Uniformity of weight
|  | Tablet weight (mg) | % Deviation
|  | 360.22 | -1.032%
|  | 368.37 | 1.207%
|  | 363.55 | -0.1173%
|  | 367.47 | 0.9597%
|  | 359.51 | -1.227%
|  | 363.51 | -0.1283%
|  | 364.87 | 0.2453%
|  | 369 | 1.38%
|  | 358.22 | -1.582%
|  | 364.12 | 0.03929%
|  | 366.01 | 0.5586%
|  | 367.05 | 0.8443%
|  | 365.68 | 0.4679%
|  | 361.74 | -0.6146%
|  | 366.49 | 0.6904%
|  | 367.21 | 0.8882%
|  | 360.99 | -0.8207%
|  | 353.49 | -2.881%
|  | 368.7 | 1.298%
|  | 363.34 | -0.175%
| Total | 7279.54
| Average | 363.977
| Average | % Deviation from mean
| 363.977 | -5% | 345.7781
|  | 5% | 382.1758
| Name |  | Date | Signature
Analysed by:
Reviewed By:

## Nevirapine
National Quality Control Laboratory
Laboratory Data Calculation Spreadsheet
Please enter the required information in the cells highlighted in green
Analysis Report
Sample Name: | NEVIRAPINE TABLETS USP 200MG
Laboratory Ref No: | NDQB201505257 | 1
Active Ingredient: | Nevirapine USP
Label Claim: | Each film coated tablet contains: Nevirapine USP 200mg
Date Analysis Started: | 2015-05-27 07:43:17
Date Analysis Completed:
Analysis Data
Reference Substance: | Nevirapine
Code: | PRS/N1-1
% age Purity: | 99.8
% Water content: |  | If correction for water content is not needed please enter 0
% Purity corrected for water: | 99.8
Mwt of compound in free base form: | 1 | Enter molecular mass of compound in free base form. If salt conversion is NOT needed, enter 1.
Mwt of compound in salt form: | 1 | Enter molecular mass of compound in salt form. If salt conversion is NOT needed, enter 1.
1 mg of salt is equivalent to | 1 | free base
Initial Standard dilution volume (mL): | 50 |  | Standard A |  | Standard B
1st Dilution Standard transfer Volume (mL: | 5 | Injection | Response: | Normalised Response: | Response: | Normalised Response: |  | Std Response Deviation
1st Dilution Standard Final Volume (mL): | 10 | 1 | 56665914 | 50809371.7637 | 56566672 | 52143543.7572
2nd Dilution Standard Transfer Volume (mL): | 1 | 2 | 56803877 | 50933075.9954 | 56691658 | 52258756.7038 |  | 2.655%
2nd Dilution Standard Final Volume (mL): | 1 | 3 | 56844394 | 50969405.4776 | 56929027 | 52477565.0657
3rd Dilution Standard Volume (mL: | 1 | 4 |  | - |  | -
3rd Dilution Standard Final Volume (mL): | 1 | Average: | 56771395 | 50903951.0789 | 56729119 | 52293288.5089
4th Dilution Standard Transfer Volume (mL): | 1 | Mass of RS (mg): | 22.35 |  | 21.74
4th Dilution Standard Final Volume (mL): | 1 | Mass of WRS as free base (mg): | 22.35 |  | 21.74
Standard Dilution Factor | 100 | Purity correction (mg): | 22.3053 |  | 21.6965
If there are no serial dilutions, or only one dilution, enter 1 in all boxes not used. |  | Concentration (mg/mL): | 0.22305 |  | 0.21697
|  | Desired Concentration (mg/mL): | 0.2
|  | Desired Weight as free base (mg): | 20
|  | Desired Weight as salt (mg): | 20
|  | Average Normalised Response: | 51598619.7939
|  | RSD: | 1.493%
|  | n: | 6
Analysis Data | Determination of Content of Active Ingredient in the Sample
Label Claim: | Each film coated tablet contains: Nevirapine USP 200mg
Each Tablet contains | 200 | Nevirapine USP
Average Tablet Content Weight (mg): | 363.977
Initial Sample dilution Volume (mL): | 100 |  | Powder Weight (mg) | Injection | Response: | Determined Amt (mg) | % Assay
1st Dilution Sample transfer Volume (mL): | 5 | Assay Smp A | 364.06 | 1 | 52759854 | 204.4544 | 102.2%
1st Dilution Sample Final Volume (mL): | 50 |  |  | 2 | 54884924 | 212.6895 | 106.3%
2nd Dilution Sample Transfer Volume (mL): | 1 |  |  | 3 | 54069911 | 209.5311 | 104.8%
2nd Dilution Sample Final Volume (mL): | 1 |  |  | 4 |  | - | -
3rd Dilution Sample Transfer Volume (mL: | 1 | Assay Smp B | 368.26 | 1 | 53248254 | 203.9937 | 102%
3rd Dilution Sample Final Volume (mL): | 1 |  |  | 2 | 55338697 | 212.0021
4th Dilution Sample Transfer Volume (mL): | 1 |  |  | 3 | 53985177 | 206.8168 | 103.4%
4th Dilution Sample Final Volume (mL): | 1 |  |  | 4 |  | - | -
Sample Dilution Factor | 1000 | Assay Smp C | 373.87 | 1 | 56118386 | 211.7632 | 105.9%
Desired Sample Weight (mg): | 363.977 |  |  | 2 | 53926359 | 203.4915 | 101.7%
If there are no serial dilutions, or only one dilution, enter 1 in all boxes not used. |  |  |  | 3 | 58141229 | 219.3964
|  |  |  | 4 |  | - | -
[6 empty] | Average: | 103.8%
[6 empty] | RSD: | 1.838%
[6 empty] | n: | 7
Comment: | The content of | Nevirapine USP |  | in the sample as a percentage of the stated label claim is |  | 103.8%
DISSOLUTION: | Determination of Active Ingredient Dissolved
Reference Substance: | Nevirapine
Code: | PRS/N1-1
% age Purity: | 99.8
% Water content: | 0 | If correction for water content is not needed please enter 0
% Purity corrected for water: | 99.8
Mwt of compound in free base form: | 154.46 | Enter molecular mass of compound in free base form. If salt convertion is NOT needed, enter 1.
Mwt of compound in salt form: | 165.23 | Enter molecular mass of compound in salt form. If salt convertion is NOT needed, enter 1.
1 mg of salt is equivalent to | 0.93482 | free base
Initial Standard dilution volume (mL): | 25 |  | Standard A |  | Standard B
1st Dilution Standard transfer Volume (mL: | 5 | Injection | Response: | Normalised Response: | Response: | Normalised Response: |  | Std Response Deviation
1st Dilution Standard Final Volume (mL): | 20 | 1 | 24973644 | 31929997.089 | 23442665 | 31962732.0303
2nd Dilution Standard Transfer Volume (mL): | 1 | 2 | 24955976 | 31907407.7068 | 23291465 | 31756579.4839 |  | 0.1424%
2nd Dilution Standard Final Volume (mL): | 1 | 3 | 24939994 | 31886973.9562 |  | -
3rd Dilution Standard Volume (mL: | 1 | 4 |  | - |  | -
3rd Dilution Standard Final Volume (mL): | 1 | Average: | 24956538 | 31908126.2506 | 23367065 | 31859655.7571
4th Dilution Standard Transfer Volume (mL): | 1 | Amt of RS (mg): | 18.63 |  | 17.47
4th Dilution Standard Final Volume (mL): | 1 | Amt of RS as free base (mg): | 17.4157 |  | 16.3313
Standard Dilution Factor | 100 | Purity correction: | 17.3808 |  | 16.2986
If there are no serial dilutions, or only one dilution, enter 1 in all boxes not used. |  | Conc (mg/mL): | 0.17381 |  | 0.16299
|  | Desired Concentration (mg/mL): | 0.22222
|  | Desired Weight as free base (mg): | 22.2222
|  | Desired Weight as salt (mg): | 22.2222
|  | Average Normalised Peak Area: | 31888738.0532
|  | RSD: | 0.2479%
|  | n: | 5
Medium Volume (mL): | 900 | Capsule No. | Response: | Amt Released (mg): | %age Released:
1st Dilution Sample transfer Volume (mL: | 1 | 1 | 26501758 | 166.2139 | 83.11%
1st Dilution Sample Final Volume (mL): | 1 | 2 | 26314321 | 165.0383 | 82.52%
2nd Dilution Sample Transfer Volume (mL): | 1 | 3 | 26200082 | 164.3218 | 82.16%
2nd Dilution Sample Final Volume (mL): | 1 | 4 | 26314558 | 165.0398 | 82.52%
3rd Dilution Sample Transfer Volume (mL: | 1 | 5 | 26586884 | 166.7478 | 83.37%
3rd Dilution Sample Final Volume (mL): | 1 | 6 | 26529378 | 166.3871 | 83.19%
4th Dilution Sample Transfer Volume (mL): | 1
4th Dilution Sample Final Volume (mL): | 1 |  |  | Average: | 82.81%
Sample Dilution Factor | 900 |  |  | RSD: | 0.5774%
If there are no serial dilutions, or only one dilution, enter 1 in all boxes not used. |  |  |  | n: | 6
Comment: | The amount of | Nevirapine USP |  | dissolved as a percentage of the stated label claim is |  | 82.81%
| Name |  |  | Date |  | Signature
Analysed by:
Reviewed By:
5