## SST
HPLC System Suitability Report
Analysis Data | Assay
Sample(s)
Reference Substance: | NEVIRAPINE TABLETS USP 200MG
% age Purity: | NDQB201505258
Weight (mg): | 22.35
Standard Conc (mg/mL): | 0.2
Injection Number | Peak Areas | Theoretical Plates (USP) | Tailing Factor (Assym) | Retention Times (min)
1 | 56809584 | 8319.4 | 1.08 | 4.91
2 | 56870474 | 8294.1 | 1.07 | 4.91
3 | 57023885 | 8320.8 | 1.09 | 4.92
4 | 56816363 | 8264 | 1.1 | 4.91
5 | 56860742 | 8271 | 1.07 | 4.91
6
Averages: | 56876209.6 | 8293.86 | 1.082 | 4.912
RSD: | 0.1525%
n: | 5
Summary: | The RSD of the peak areas for six replicate injections of SST Std is less than 2.0%.
The number of Theoretical Plates (USP) for all peaks is greater than 2000
The Assymetry of all peaks were below 2.0
Analysis Data | Dissolution
Reference Substance: | Nevirapine
% age Purity: | 99.8
Weight (mg): | 20.54
Standard Conc (mg/mL): | 0.2
Injection Number | Peak Areas | Theoretical Plates (USP) | Tailing Factor (Assym) | Retention Times (min)
1 | 106614116 | 7980.3 | 1.09 | 5
2 | 106624557 | 7908.1 | 1.1 | 4.99
3 | 106444937 | 7898.5 | 1.1 | 4.99
4 | 106820502 | 7965.1 | 1.07 | 4.99
5 | 106768592 | 7959.7 | 1.09 | 4.99
6 | 106779222 | 7980.8 | 1.07 | 4.99
Averages: | 106675321 | 7948.75 | 1.0867 | 4.9917
RSD: | 0.1326%
n: | 6
Summary: | The RSD of the peak areas for six replicate injections of SST Std is less than 2.0%.
The number of Theoretical Plates (USP) for all peaks is greater than 2000
The Assymetry of all peaks were below 2.0
| Name |  |  | Date | Signature
Analysed by:
Reviewed By:

## Uniformity
Please enter the required information in the cells highlighted in green
Uniformity of Weight Test Report
Sample Name: |  | NEVIRAPINE TABLETS USP 200MG
Laboratory Ref No: |  | NDQB201505258
Active Ingredient: |  | Nevirapine USP
Label Claim: |  | Each film coated tablet contains: Nevirapine USP 200mg
Date Analysis Started: |  | 2015-05-27 07:45:12
Date Analysis Completed: |  | #REF!
Analysis Data |  | Uniformity of weight
|  | Tablet weight (mg) | % Deviation
|  | 361.22 | -0.3359%
|  | 359.72 | -0.7498%
|  | 364.42 | 0.547%
|  | 360.44 | -0.5511%
|  | 361.32 | -0.3083%
|  | 365.98 | 0.9774%
|  | 359.65 | -0.7691%
|  | 356.58 | -1.616%
|  | 371.14 | 2.401%
|  | 362.17 | -0.07381%
|  | 370.28 | 2.164%
|  | 363.3 | 0.238%
|  | 361.33 | -0.3056%
|  | 361.42 | -0.2807%
|  | 366.14 | 1.022%
|  | 363.37 | 0.2573%
|  | 357.73 | -1.299%
|  | 362.79 | 0.09726%
|  | 362.97 | 0.1469%
|  | 356.78 | -1.561%
| Total | 7248.75
| Average | 362.4375
| Average | % Deviation from mean
| 362.4375 | -5% | 344.3156
|  | 5% | 380.5594
| Name |  | Date | Signature
Analysed by:
Reviewed By:

## Nevirapine
National Quality Control Laboratory
Laboratory Data Calculation Spreadsheet
Please enter the required information in the cells highlighted in green
Analysis Report
Sample Name: | NEVIRAPINE TABLETS USP 200MG
Laboratory Ref No: | NDQB201505258 | 1
Active Ingredient: | Nevirapine USP
Label Claim: | Each film coated tablet contains: Nevirapine USP 200mg
Date Analysis Started: | 2015-05-27 07:45:12
Date Analysis Completed:
Analysis Data
Reference Substance: | Nevirapine Anhydrous
Code:
% age Purity: | 99.8
% Water content: | 0 | If correction for water content is not needed please enter 0
% Purity corrected for water: | 99.8
Mwt of compound in free base form: | 1 | Enter molecular mass of compound in free base form. If salt conversion is NOT needed, enter 1.
Mwt of compound in salt form: | 1 | Enter molecular mass of compound in salt form. If salt conversion is NOT needed, enter 1.
1 mg of salt is equivalent to | 1 | free base
Initial Standard dilution volume (mL): | 50 |  | Standard A |  | Standard B
1st Dilution Standard transfer Volume (mL: | 5 | Injection | Response: | Normalised Response: | Response: | Normalised Response: |  | Std Response Deviation
1st Dilution Standard Final Volume (mL): | 10 | 1 | 56665914 | 50809371.7637 | 56566672 | 52143543.7572
2nd Dilution Standard Transfer Volume (mL): | 1 | 2 | 56803877 | 50933075.9954 | 56691658 | 52258756.7038 |  | 2.655%
2nd Dilution Standard Final Volume (mL): | 1 | 3 | 56844394 | 50969405.4776 | 56929027 | 52477565.0657
3rd Dilution Standard Volume (mL: | 1 | 4 |  | - |  | -
3rd Dilution Standard Final Volume (mL): | 1 | Average: | 56771395 | 50903951.0789 | 56729119 | 52293288.5089
4th Dilution Standard Transfer Volume (mL): | 1 | Mass of RS (mg): | 22.35 |  | 21.74
4th Dilution Standard Final Volume (mL): | 1 | Mass of WRS as free base (mg): | 22.35 |  | 21.74
Standard Dilution Factor | 100 | Purity correction (mg): | 22.3053 |  | 21.6965
If there are no serial dilutions, or only one dilution, enter 1 in all boxes not used. |  | Concentration (mg/mL): | 0.22305 |  | 0.21697
|  | Desired Concentration (mg/mL): | 0.2
|  | Desired Weight as free base (mg): | 20
|  | Desired Weight as salt (mg): | 20
|  | Average Normalised Response: | 51598619.7939
|  | RSD: | 1.493%
|  | n: | 6
Analysis Data | Determination of Content of Active Ingredient in the Sample
Label Claim: | Each film coated tablet contains: Nevirapine USP 200mg
Each Tablet contains | 200 | Nevirapine USP
Average Tablet Content Weight (mg): | 362.4375
Initial Sample dilution Volume (mL): | 100 |  | Powder Weight (mg) | Injection | Response: | Determined Amt (mg) | % Assay
1st Dilution Sample transfer Volume (mL): | 5 | Assay Smp A | 368.39 | 1 | 54031807 | 206.0472
1st Dilution Sample Final Volume (mL): | 50 |  |  | 2 | 54737554 | 208.7385
2nd Dilution Sample Transfer Volume (mL): | 1 |  |  | 3 | 54214208 | 206.7428
2nd Dilution Sample Final Volume (mL): | 1 |  |  | 4 |  | - | -
3rd Dilution Sample Transfer Volume (mL: | 1 | Assay Smp B | 372.5 | 1 | 57012038 | 215.0133 | 107.5%
3rd Dilution Sample Final Volume (mL): | 1 |  |  | 2 | 55027895 | 207.5304 | 103.8%
4th Dilution Sample Transfer Volume (mL): | 1 |  |  | 3 | 57617881 | 217.2982 | 108.6%
4th Dilution Sample Final Volume (mL): | 1 |  |  | 4 |  | - | -
Sample Dilution Factor | 1000 | Assay Smp C | 375.42 | 1 | 57697962 | 215.9077 | 108%
Desired Sample Weight (mg): | 362.4375 |  |  | 2 | 57316736 | 214.4811 | 107.2%
If there are no serial dilutions, or only one dilution, enter 1 in all boxes not used. |  |  |  | 3 | 55598705 | 208.0522 | 104%
|  |  |  | 4 |  | - | -
[6 empty] | Average: | 106.5%
[6 empty] | RSD: | 1.964%
[6 empty] | n: | 6
Comment: | The content of | Nevirapine USP |  | in the sample as a percentage of the stated label claim is |  | 106.5%
DISSOLUTION: | Determination of Active Ingredient Dissolved
Reference Substance: | Nevirapine Anhydrous
Code: | 0
% age Purity: | 99.8
% Water content: | 0 | If correction for water content is not needed please enter 0
% Purity corrected for water: | 99.8
Mwt of compound in free base form: | 1 | Enter molecular mass of compound in free base form. If salt convertion is NOT needed, enter 1.
Mwt of compound in salt form: | 1 | Enter molecular mass of compound in salt form. If salt convertion is NOT needed, enter 1.
1 mg of salt is equivalent to | 1 | free base
Initial Standard dilution volume (mL): | 25 |  | Standard A |  | Standard B
1st Dilution Standard transfer Volume (mL: | 5 | Injection | Response: | Normalised Response: | Response: | Normalised Response: |  | Std Response Deviation
1st Dilution Standard Final Volume (mL): | 20 | 1 | 106477611 | 115428965.6886 | 99657875 | 115575914.5606
2nd Dilution Standard Transfer Volume (mL): | 1 | 2 | 106972937 | 115965932.731 | 100367466 | 116398846.3037 |  | 0.4233%
2nd Dilution Standard Final Volume (mL): | 1 | 3 | 106868892 | 115853140.8809 | 100752926 | 116845874.6196
3rd Dilution Standard Volume (mL: | 1 | 4 |  | - |  | -
3rd Dilution Standard Final Volume (mL): | 1 | Average: | 106773146.6667 | 115749346.4335 | 100259422.3333 | 116273545.1613
4th Dilution Standard Transfer Volume (mL): | 1 | Amt of RS (mg): | 20.54 |  | 19.2
4th Dilution Standard Final Volume (mL): | 1 | Amt of RS as free base (mg): | 20.54 |  | 19.2
Standard Dilution Factor | 100 | Purity correction: | 20.4989 |  | 19.1616
If there are no serial dilutions, or only one dilution, enter 1 in all boxes not used. |  | Conc (mg/mL): | 0.20499 |  | 0.19162
|  | Desired Concentration (mg/mL): | 0.22222
|  | Desired Weight as free base (mg): | 22.2222
|  | Desired Weight as salt (mg): | 22.2222
|  | Average Normalised Peak Area: | 116011445.7974
|  | RSD: | 0.4565%
|  | n: | 6
Medium Volume (mL): | 900 | Capsule No. | Response: | Amt Released (mg): | %age Released:
1st Dilution Sample transfer Volume (mL: | 1 | 1 | 97101219 | 167.3994 | 83.7%
1st Dilution Sample Final Volume (mL): | 1 | 2 | 101178924 | 174.4292 | 87.21%
2nd Dilution Sample Transfer Volume (mL): | 1 | 3 | 102623931 | 176.9204 | 88.46%
2nd Dilution Sample Final Volume (mL): | 1 | 4 | 102933435 | 177.4539 | 88.73%
3rd Dilution Sample Transfer Volume (mL: | 1 | 5 | 102893548 | 177.3852 | 88.69%
3rd Dilution Sample Final Volume (mL): | 1 | 6 | 121774470 | 209.9353 | 105%
4th Dilution Sample Transfer Volume (mL): | 1
4th Dilution Sample Final Volume (mL): | 1 |  |  | Average: | 90.29%
Sample Dilution Factor | 900 |  |  | RSD: | 8.238%
If there are no serial dilutions, or only one dilution, enter 1 in all boxes not used. |  |  |  | n: | 6
Comment: | The amount of | Nevirapine USP |  | dissolved as a percentage of the stated label claim is |  | 90.29%
| Name |  |  | Date |  | Signature
Analysed by:
Reviewed By:
5