## SST
HPLC System Suitability Report
Analysis Data | Assay
Sample(s) | NEVIRAPINE TABLETS USP 200MG
Reference Substance: | NEVIRAPINE
% age Purity: | NDQB201505260
Weight (mg): | 22.35
Standard Conc (mg/mL): | 0.2
Injection Number | Peak Areas | Theoretical Plates (USP) | Tailing Factor (Assym) | Retention Times (min)
1 | 56809584 | 8319.4 | 1.08 | 4.91
2 | 56870474 | 8294.1 | 1.07 | 4.91
3 | 57023885 | 8320.8 | 1.09 | 4.92
4 | 56816363 | 8264 | 1.1 | 4.91
5 | 56860742 | 8271 | 1.07 | 4.91
6
Averages: | 56876209.6 | 8293.86 | 1.082 | 4.912
RSD: | 0.1525%
n: | 5
Summary: | The RSD of the peak areas for six replicate injections of SST Std is less than 2.0%.
The number of Theoretical Plates (USP) for all peaks is greater than 2000
The Assymetry of all peaks were below 2.0
Analysis Data | Dissolution
Reference Substance: | NEVIRAPINE
% age Purity: | 99.8
Weight (mg): | 18.63
Standard Conc (mg/mL): | 0.2
Injection Number | Peak Areas | Theoretical Plates (USP) | Tailing Factor (Assym) | Retention Times (min)
1 | 25030094 | 8236.9 | 1.09 | 5.11
2 | 25149323 | 8230.7 | 1.06 | 5.11
3 | 25926175 | 8194.5 | 1.08 | 5.11
4 | 25854089 | 8112.2 | 1.09 | 5.11
5 | 25890875 | 8165.5 | 1.08 | 5.11
6 | 25944445 | 8197.9 | 1.07 | 5.12
Averages: | 25632500.1667 | 8189.6167 | 1.0783 | 5.1117
RSD: | 1.651%
n: | 6
Summary: | The RSD of the peak areas for six replicate injections of SST Std is less than 2.0%.
The number of Theoretical Plates (USP) for all peaks is greater than 2000
The Assymetry of all peaks were below 2.0
| Name |  |  | Date | Signature
Analysed by:
Reviewed By:

## Uniformity
Please enter the required information in the cells highlighted in green
Uniformity of Weight Test Report
Sample Name: |  | NEVIRAPINE TABLETS USP 200MG
Laboratory Ref No: |  | NDQB201505260
Active Ingredient: |  | Nevirapine USP
Label Claim: |  | Each film coated tablet contains: Nevirapine USP 200mg
Date Analysis Started: |  | 2015-05-27 07:49:32
Date Analysis Completed: |  | #REF!
Analysis Data |  | Uniformity of weight
|  | Tablet weight (mg) | % Deviation
|  | 362.86 | 0.8173%
|  | 354.24 | -1.578%
|  | 354.53 | -1.497%
|  | 368.31 | 2.332%
|  | 368.86 | 2.484%
|  | 361.69 | 0.4922%
|  | 358.73 | -0.3302%
|  | 365.07 | 1.431%
|  | 361.11 | 0.331%
|  | 363.84 | 1.09%
|  | 368.45 | 2.37%
|  | 350.2 | -2.7%
|  | 358.57 | -0.3747%
|  | 356.39 | -0.9804%
|  | 353.01 | -1.919%
|  | 357.96 | -0.5442%
|  | 358.22 | -0.4719%
|  | 357.4 | -0.6997%
|  | 359.49 | -0.1191%
|  | 359.44 | -0.1329%
| Total | 7198.37
| Average | 359.9185
| Average | % Deviation from mean
| 359.9185 | -5% | 341.9226
|  | 5% | 377.9144
| Name |  | Date | Signature
Analysed by:
Reviewed By:

## Nevirapine
National Quality Control Laboratory
Laboratory Data Calculation Spreadsheet
Please enter the required information in the cells highlighted in green
Analysis Report
Sample Name: | NEVIRAPINE TABLETS USP 200MG
Laboratory Ref No: | NDQB201505260 | 1
Active Ingredient: | Nevirapine USP
Label Claim: | Each film coated tablet contains: Nevirapine USP 200mg
Date Analysis Started: | 2015-05-27 07:49:32
Date Analysis Completed:
Analysis Data
Reference Substance: | Nevirapine
Code:
% age Purity: | 99.8
% Water content: | 0 | If correction for water content is not needed please enter 0
% Purity corrected for water: | 99.8
Mwt of compound in free base form: | 1 | Enter molecular mass of compound in free base form. If salt conversion is NOT needed, enter 1.
Mwt of compound in salt form: | 1 | Enter molecular mass of compound in salt form. If salt conversion is NOT needed, enter 1.
1 mg of salt is equivalent to | 1 | free base
Initial Standard dilution volume (mL): | 50 |  | Standard A |  | Standard B
1st Dilution Standard transfer Volume (mL: | 5 | Injection | Response: | Normalised Response: | Response: | Normalised Response: |  | Std Response Deviation
1st Dilution Standard Final Volume (mL): | 10 | 1 | 56665914 | 50809371.7637 | 56566672 | 52143543.7572
2nd Dilution Standard Transfer Volume (mL): | 1 | 2 | 56803877 | 50933075.9954 | 56691658 | 52258756.7038 |  | 2.655%
2nd Dilution Standard Final Volume (mL): | 1 | 3 | 56844394 | 50969405.4776 | 56929027 | 52477565.0657
3rd Dilution Standard Volume (mL: | 1 | 4 |  | - |  | -
3rd Dilution Standard Final Volume (mL): | 1 | Average: | 56771395 | 50903951.0789 | 56729119 | 52293288.5089
4th Dilution Standard Transfer Volume (mL): | 1 | Mass of RS (mg): | 22.35 |  | 21.74
4th Dilution Standard Final Volume (mL): | 1 | Mass of WRS as free base (mg): | 22.35 |  | 21.74
Standard Dilution Factor | 100 | Purity correction (mg): | 22.3053 |  | 21.6965
If there are no serial dilutions, or only one dilution, enter 1 in all boxes not used. |  | Concentration (mg/mL): | 0.22305 |  | 0.21697
|  | Desired Concentration (mg/mL): | 0.2
|  | Desired Weight as free base (mg): | 20
|  | Desired Weight as salt (mg): | 20
|  | Average Normalised Response: | 51598619.7939
|  | RSD: | 1.493%
|  | n: | 6
Analysis Data | Determination of Content of Active Ingredient in the Sample
Label Claim: | Each film coated tablet contains: Nevirapine USP 200mg
Each Tablet contains | 200 | Nevirapine USP
Average Tablet Content Weight (mg): | 359.9185
Initial Sample dilution Volume (mL): | 100 |  | Powder Weight (mg) | Injection | Response: | Determined Amt (mg) | % Assay
1st Dilution Sample transfer Volume (mL): | 5 | Assay Smp A | 374.48 | 1 | 55925212 | 208.3412 | 104.2%
1st Dilution Sample Final Volume (mL): | 50 |  |  | 2 | 57008510 | 212.3768 | 106.2%
2nd Dilution Sample Transfer Volume (mL): | 1 |  |  | 3 | 58365155 | 217.4308
2nd Dilution Sample Final Volume (mL): | 1 |  |  | 4 |  | - | -
3rd Dilution Sample Transfer Volume (mL: | 1 | Assay Smp B | 366.42 | 1 | 51037413 | 194.3147
3rd Dilution Sample Final Volume (mL): | 1 |  |  | 2 | 53663889 | 204.3144 | 102.2%
4th Dilution Sample Transfer Volume (mL): | 1 |  |  | 3 | 54612610 | 207.9265 | 104%
4th Dilution Sample Final Volume (mL): | 1 |  |  | 4 |  | - | -
Sample Dilution Factor | 1000 | Assay Smp C | 355.44 | 1 | 54037194 | 212.0912 | 106%
Desired Sample Weight (mg): | 359.9185 |  |  | 2 | 52205698 | 204.9027 | 102.5%
If there are no serial dilutions, or only one dilution, enter 1 in all boxes not used. |  |  |  | 3 | 50318860 | 197.497
|  |  |  | 4 |  | - | -
[6 empty] | Average: | 104.2%
[6 empty] | RSD: | 1.643%
[6 empty] | n: | 6
Comment: | The content of | Nevirapine USP |  | in the sample as a percentage of the stated label claim is |  | 104.2%
DISSOLUTION: | Determination of Active Ingredient Dissolved
Reference Substance: | Nevirapine
Code: | 0
% age Purity: | 99.8
% Water content: | 0 | If correction for water content is not needed please enter 0
% Purity corrected for water: | 99.8
Mwt of compound in free base form: | 1 | Enter molecular mass of compound in free base form. If salt convertion is NOT needed, enter 1.
Mwt of compound in salt form: | 1 | Enter molecular mass of compound in salt form. If salt convertion is NOT needed, enter 1.
1 mg of salt is equivalent to | 1 | free base
Initial Standard dilution volume (mL): | 25 |  | Standard A |  | Standard B
1st Dilution Standard transfer Volume (mL: | 5 | Injection | Response: | Normalised Response: | Response: | Normalised Response: |  | Std Response Deviation
1st Dilution Standard Final Volume (mL): | 20 | 1 | 24973644 | 29848740.2431 | 23442665 | 29879341.4597
2nd Dilution Standard Transfer Volume (mL): | 1 | 2 | 24955976 | 29827623.279 | 23291465 | 29686626.3214 |  | 0.1424%
2nd Dilution Standard Final Volume (mL): | 1 | 3 | 24939994 | 29808521.4384 |  | -
3rd Dilution Standard Volume (mL: | 1 | 4 |  | - |  | -
3rd Dilution Standard Final Volume (mL): | 1 | Average: | 24956538 | 29828294.9868 | 23367065 | 29782983.8906
4th Dilution Standard Transfer Volume (mL): | 1 | Amt of RS (mg): | 18.63 |  | 17.47
4th Dilution Standard Final Volume (mL): | 1 | Amt of RS as free base (mg): | 18.63 |  | 17.47
Standard Dilution Factor | 100 | Purity correction: | 18.5927 |  | 17.4351
If there are no serial dilutions, or only one dilution, enter 1 in all boxes not used. |  | Conc (mg/mL): | 0.18593 |  | 0.17435
|  | Desired Concentration (mg/mL): | 0.22222
|  | Desired Weight as free base (mg): | 22.2222
|  | Desired Weight as salt (mg): | 22.2222
|  | Average Normalised Peak Area: | 29810170.5483
|  | RSD: | 0.2479%
|  | n: | 5
Medium Volume (mL): | 900 | Capsule No. | Response: | Amt Released (mg): | %age Released:
1st Dilution Sample transfer Volume (mL: | 1 | 1 | 26992755 | 181.0976 | 90.55%
1st Dilution Sample Final Volume (mL): | 1 | 2 | 26914069 | 180.5697 | 90.28%
2nd Dilution Sample Transfer Volume (mL): | 1 | 3 | 26862113 | 180.2211 | 90.11%
2nd Dilution Sample Final Volume (mL): | 1 | 4 | 26955260 | 180.8461 | 90.42%
3rd Dilution Sample Transfer Volume (mL: | 1 | 5 | 26771512 | 179.6133 | 89.81%
3rd Dilution Sample Final Volume (mL): | 1 | 6 | 26711931 | 179.2135 | 89.61%
4th Dilution Sample Transfer Volume (mL): | 1
4th Dilution Sample Final Volume (mL): | 1 |  |  | Average: | 90.13%
Sample Dilution Factor | 900 |  |  | RSD: | 0.4043%
If there are no serial dilutions, or only one dilution, enter 1 in all boxes not used. |  |  |  | n: | 6
Comment: | The amount of | Nevirapine USP |  | dissolved as a percentage of the stated label claim is |  | 90.13%
| Name |  |  | Date |  | Signature
Analysed by:
Reviewed By:
5