## SST
HPLC System Suitability Report
Analysis Data | Assay
Sample(s) | Sulfran DS Tablets
Reference Substance: | Sulphamethoxazole
% age Purity: | 99.65
Weight (mg): | 20.49
Standard Conc (mg/mL): | 0.16392
Injection Number | Peak Areas | Theoretical Plates (USP) | Tailing Factor (Assym) | Retention Times (min) | Resolution
1 | 128878758 | 11212.5 | 1 | 7.8 | 15.6
2 | 129078980 | 11206.3 | 1 | 7.8 | 15.7
3 | 129419325 | 11213.7 | 1 | 7.8 | 15.6
4 | 129453116 | 11225.3 | 1 | 7.8 | 15.7
5 | 129436794 | 11227 | 1 | 7.8 | 15.6
6 | 129462891 | 11223.9 | 1 | 7.8 | 15.7
Averages: | 129288310.6667 | 11218.1167 | 1 | 7.8 | 15.65
RSD: | 0.1921%
n: | 6
Summary: | The RSD of the peak areas for six replicate injections of SST Std is less than 2.0%.
The number of Theoretical Plates (USP) for all peaks is greater than 2000
The Assymetry of all peaks were below 2.0
Analysis Data
Reference Substance: | Trimethoprim
% age Purity: | 99.3
Weight (mg): | 26.55
Standard Conc (mg/mL): | 0.04248
Injection Number | Peak Areas | Theoretical Plates (USP) | Tailing Factor (Assym) | Retention Times (min)
1 | 12754878 | 8286.1 | 1.1 | 4.1
2 | 12768826 | 8355.2 | 1.2 | 4.1
3 | 12797469 | 8279.5 | 1.1 | 4.1
4 | 12804055 | 8362 | 1.2 | 4.1
5 | 12796383 | 8284.3 | 1.1 | 4.1
6 | 12795080 | 8298.2 | 1.1 | 4.1
Averages: | 12786115.1667 | 8310.8833 | 1.1333 | 4.1
RSD: | 0.1529%
n: | 6
Summary: | The RSD of the peak areas for six replicate injections of SST Std is less than 2.0%.
The number of Theoretical Plates (USP) for all peaks is greater than 2000
The Assymetry of all peaks were below 2.0
| Name |  |  | Date |  | Signature
Analysed by:
Reviewed By:

## Uniformity
Please enter the required information in the cells highlighted in green
Uniformity of Weight Test Report
Sample Name: |  | Sulfran DS Tablets
Laboratory Ref No: |  | NDQB201512622
Active Ingredient: |  | each tablets contains sulphamethoxazole 800mg Trimethoprim 160mg.
Label Claim: |  | Sulphamethoxazole 800mg Trimethoprim 160 per tablets
Date Analysis Started: |  | 2015-12-09 09:43:41
Date Analysis Completed:
Analysis Data |  | Uniformity of weight
|  | Tablet weight (mg) | % Deviation
|  | 1034.04 | -0.7799%
|  | 1044 | 0.1758%
|  | 1049.68 | 0.7209%
|  | 1032.18 | -0.9583%
|  | 1052.53 | 0.9943%
|  | 1035.74 | -0.6167%
|  | 1046.97 | 0.4608%
|  | 1038.75 | -0.3279%
|  | 1044.56 | 0.2296%
|  | 1042.76 | 0.05685%
|  | 1040.26 | -0.183%
|  | 1053 | 1.039%
|  | 1025.91 | -1.56%
|  | 1043.82 | 0.1586%
|  | 1041.93 | -0.02279%
|  | 1056.39 | 1.365%
|  | 1042.46 | 0.02807%
|  | 1045.35 | 0.3054%
|  | 1023.98 | -1.745%
|  | 1049.04 | 0.6594%
| Total | 20843.35
| Average | 1042.1675
| Average | % Deviation from mean
| 1042.1675 | -5% | 990.0591
|  | 5% | 1094.2759
| Name |  | Date | Signature
Analysed by:
Reviewed By:

## SULPHAMETHOXAZOLE
National Quality Control Laboratory
Laboratory Data Calculation Spreadsheet
Please enter the required information in the cells highlighted in green
Analysis Report
Sample Name: | Sulfran DS Tablets
Laboratory Ref No: | NDQB201512622 | 29
Active Ingredient: | Each tablet contains sulphamethoxazole 800 mg and Trimethoprim 160mg.
Label Claim: | Sulphamethoxazole 800 mg
Date Analysis Started: | 2015-12-09 09:43:41
Date Analysis Completed:
Analysis Data
Reference Substance: | Sulphamethoxazole
Code: | S 12 4
% age Purity: | 99.65
% Water content: | 0 | If correction for water content is not needed please enter 0
% Purity corrected for water: | 99.65
Mwt of compound in free base form: | 1 | Enter molecular mass of compound in free base form. If salt conversion is NOT needed, enter 1.
Mwt of compound in salt form: | 1 | Enter molecular mass of compound in salt form. If salt conversion is NOT needed, enter 1.
1 mg of salt is equivalent to | 1 | free base
Initial Standard dilution volume (mL): | 25 |  | Standard A |  | Standard B
1st Dilution Standard transfer Volume (mL: | 10 | Injection | Response: | Normalised Response: | Response: | Normalised Response: |  | Std Response Deviation
1st Dilution Standard Final Volume (mL): | 50 | 1 | 129551375 | 126897410.8256 | 133260156 | 129518842.3404
2nd Dilution Standard Transfer Volume (mL): | 1 | 2 | 129546709 | 126892840.4124 | 133790103 | 130033910.9401 |  | 2.361%
2nd Dilution Standard Final Volume (mL): | 1 | 3 | 129319131 | 126669924.5309 | 133571848 | 129821783.5062
3rd Dilution Standard Volume (mL: | 1 | 4 |  | - |  | -
3rd Dilution Standard Final Volume (mL): | 1 | Average: | 129472405 | 126820058.5896 | 133540702.3333 | 129791512.2622
4th Dilution Standard Transfer Volume (mL): | 1 | Mass of RS (mg): | 20.49 |  | 20.65
4th Dilution Standard Final Volume (mL): | 1 | Mass of WRS as free base (mg): | 20.49 |  | 20.65
Standard Dilution Factor | 125 | Purity correction (mg): | 20.4183 |  | 20.5777
If there are no serial dilutions, or only one dilution, enter 1 in all boxes not used. |  | Concentration (mg/mL): | 0.16335 |  | 0.16462
|  | Desired Concentration (mg/mL): | 0.16
|  | Desired Weight as free base (mg): | 20
|  | Desired Weight as salt (mg): | 20
|  | Average Normalised Response: | 128305785.4259
|  | RSD: | 1.276%
|  | n: | 6
Analysis Data | Determination of Content of Active Ingredient in the Sample
Label Claim: | Sulphamethoxazole 800 mg
Each Tablet contains | 800 | Each tablet contains sulphamethoxazole 800 mg and Trimethoprim 160mg.
Average Tablet Weight (mg): | 1042.1675
Initial Sample dilution Volume (mL): | 200 |  | Powder Weight (mg) | Injection | Response: | Determined Amt (mg) | % Assay
1st Dilution Sample transfer Volume (mL): | 2 | Assay Smp A | 1050.41 | 1 | 130182671 | 805.3332 | 100.7%
1st Dilution Sample Final Volume (mL): | 50 |  |  | 2 | 129941708 | 803.8426 | 100.5%
2nd Dilution Sample Transfer Volume (mL): | 1 |  |  | 3 | 130129761 | 805.0059 | 100.6%
2nd Dilution Sample Final Volume (mL): | 1 |  |  | 4 |  | - | -
3rd Dilution Sample Transfer Volume (mL: | 1 | Assay Smp B | 1043.6 | 1 | 127748637 | 795.4328 | 99.43%
3rd Dilution Sample Final Volume (mL): | 1 |  |  | 2 | 127825945 | 795.9141 | 99.49%
4th Dilution Sample Transfer Volume (mL): | 1 |  |  | 3 | 127815512 | 795.8492 | 99.48%
4th Dilution Sample Final Volume (mL): | 1 |  |  | 4 |  | - | -
Sample Dilution Factor | 5000 | Assay Smp C | 1053.92 | 1 | 128777642 | 793.9883 | 99.25%
Desired Sample Weight (mg): | 1042.1675 |  |  | 2 | 128757143 | 793.8619 | 99.23%
If there are no serial dilutions, or only one dilution, enter 1 in all boxes not used. |  |  |  | 3 | 128677570 | 793.3713 | 99.17%
|  |  |  | 4 |  | - | -
[5 empty] | Average: | 798.0666 | 99.76%
[5 empty] | RSD: | 0.6376% | 0.6376%
[5 empty] | n: | 9 | 9
Comment: | The content of | Each tablet contains sulphamethoxazole 800 mg and Trimethoprim 160mg. |  | in the sample as a percentage of the stated label claim is |  | 99.76%
DISSOLUTION: | Determination of Active Ingredient Dissolved
Reference Substance: | Sulphamethoxazole
Code: | S 12 4
% age Purity: | 99.65
% Water content: | 0 | If correction for water content is not needed please enter 0
% Purity corrected for water: | 99.65
Mwt of compound in free base form: | 1 | Enter molecular mass of compound in free base form. If salt convertion is NOT needed, enter 1.
Mwt of compound in salt form: | 1 | Enter molecular mass of compound in salt form. If salt convertion is NOT needed, enter 1.
1 mg of salt is equivalent to | 1 | free base
Initial Standard dilution volume (mL): | 25 |  | Standard A |  | Standard B
1st Dilution Standard transfer Volume (mL: | 10 | Injection | Response: | Normalised Response: | Response: | Normalised Response: |  | Std Response Deviation
1st Dilution Standard Final Volume (mL): | 50 | 1 | 129338659 | 140765613.8712 | 133112355 | 143750212.1023
2nd Dilution Standard Transfer Volume (mL): | 1 | 2 | 129263949 | 140684303.3095 | 133179663 | 143822899.1138 |  | 2.22%
2nd Dilution Standard Final Volume (mL): | 1 | 3 | 129295976 | 140719159.8663 | 133245755 | 143894272.947
3rd Dilution Standard Volume (mL: | 1 | 4
3rd Dilution Standard Final Volume (mL): | 1 | Average: | 129299528 | 140723025.6823 | 133179257.6667 | 143822461.3877
4th Dilution Standard Transfer Volume (mL): | 1 | Amt of RS (mg): | 20.49 |  | 20.65
4th Dilution Standard Final Volume (mL): | 1 | Amt of RS as free base (mg): | 20.49 |  | 20.65
Standard Dilution Factor | 125 | Purity correction: | 20.4183 |  | 20.5777
If there are no serial dilutions, or only one dilution, enter 1 in all boxes not used. |  | Concentration (mg/mL): | 0.16335 |  | 0.16462
|  | Desired Concentration (mg/mL): | 0.17778
|  | Desired Weight as free base (mg): | 22.2222
|  | Desired Weight as salt (mg): | 22.2222
|  | Average Normalised Peak Area: | 142272743.535
|  | RSD: | 1.194%
|  | n: | 6
Medium Volume (mL): | 900 | Tablet No. | Response: | Amt Released (mg): | %age Released:
1st Dilution Sample transfer Volume (mL: | 2 | 1 | 136738853 | 768.8829 | 96.11%
1st Dilution Sample Final Volume (mL): | 10 | 2 | 132764436 | 746.5348 | 93.32%
2nd Dilution Sample Transfer Volume (mL): | 1 | 3 | 133604017 | 751.2557 | 93.91%
2nd Dilution Sample Final Volume (mL): | 1 | 4 | 136501766 | 767.5498 | 95.94%
3rd Dilution Sample Transfer Volume (mL: | 1 | 5 | 133899568 | 752.9176 | 94.11%
3rd Dilution Sample Final Volume (mL): | 1 | 6 | 133306970 | 749.5854 | 93.7%
4th Dilution Sample Transfer Volume (mL): | 1
4th Dilution Sample Final Volume (mL): | 1 |  | Average: | 756.121 | 94.52%
Sample Dilution Factor | 4500 |  | RSD: | 1.271% | 1.271%
If there are no serial dilutions, or only one dilution, enter 1 in all boxes not used. |  |  | n: | 6 | 6
Comment: | The amount of | Sulphamethoxazole |  | dissolved as a percentage of the stated label claim is |  | 94.52%
| Name |  |  | Date |  | Signature
Analysed by:
Reviewed By: |  | N. MWAURA |  | 2015-12-28
5

## TRIMETHOPRIM
National Quality Control Laboratory
Laboratory Data Calculation Spreadsheet
Please enter the required information in the cells highlighted in green
Analysis Report
Sample Name: | Sulfran DS Tablets
Laboratory Ref No: | NDQB201512622 | 29
Active Ingredient: | Each tablet contains sulphamethoxazole 800mg and Trimethoprim 160mg.
Label Claim: | Trimethoprim 160 mg per tablet
Date Analysis Started: | 2015-12-09 09:43:41
Date Analysis Completed:
Analysis Data
Reference Substance: | Trimethoprim
Code: | T14 9
% age Purity: | 99.3
% Water content: | 0 | If correction for water content is not needed please enter 0
% Purity corrected for water: | 99.3
Mwt of compound in free base form: | 1 | Enter molecular mass of compound in free base form. If salt conversion is NOT needed, enter 1.
Mwt of compound in salt form: | 1 | Enter molecular mass of compound in salt form. If salt conversion is NOT needed, enter 1.
1 mg of salt is equivalent to | 1 | free base
Initial Standard dilution volume (mL): | 25 |  | Standard A |  | Standard B
1st Dilution Standard transfer Volume (mL: | 2 | Injection | Response: | Normalised Response: | Response: | Normalised Response: |  | Std Response Deviation
1st Dilution Standard Final Volume (mL): | 50 | 1 | 12799325 | 9709643.588 | 9357359 | 9446939.6048
2nd Dilution Standard Transfer Volume (mL): | 1 | 2 | 12793296 | 9705069.9529 | 9393286 | 9483210.544 |  | 1.833%
2nd Dilution Standard Final Volume (mL): | 1 | 3 | 12769177 | 9686773.137 | 9371665 | 9461382.5601
3rd Dilution Standard Volume (mL: | 1 | 4 |  | - |  | -
3rd Dilution Standard Final Volume (mL): | 1 | Average: | 12787266 | 9700495.5593 | 9374103.3333 | 9463844.2363
4th Dilution Standard Transfer Volume (mL): | 1 | Mass of RS (mg): | 26.55 |  | 19.95
4th Dilution Standard Final Volume (mL): | 1 | Mass of WRS as free base (mg): | 26.55 |  | 19.95
Standard Dilution Factor | 625 | Purity correction (mg): | 26.3641 |  | 19.8103
If there are no serial dilutions, or only one dilution, enter 1 in all boxes not used. |  | Concentration (mg/mL): | 0.042183 |  | 0.031697
|  | Desired Concentration (mg/mL): | 0.032
|  | Desired Weight as free base (mg): | 20
|  | Desired Weight as salt (mg): | 20
|  | Average Normalised Response: | 9582169.8978
|  | RSD: | 1.36%
|  | n: | 6
Analysis Data | Determination of Content of Active Ingredient in the Sample
Label Claim: | Trimethoprim 160 mg per tablet
Each Tablet contains | 160 | Each tablet contains sulphamethoxazole 800mg and Trimethoprim 160mg.
Average Tablet Content Weight (mg): | 1042.1675
Initial Sample dilution Volume (mL): | 200 |  | Powder Weight (mg) | Injection | Response: | Determined Amt (mg) | % Assay
1st Dilution Sample transfer Volume (mL): | 2 | Assay Smp A | 1050.41 | 1 | 9529954 | 157.8794 | 98.67%
1st Dilution Sample Final Volume (mL): | 50 |  |  | 2 | 9502485 | 157.4244 | 98.39%
2nd Dilution Sample Transfer Volume (mL): | 1 |  |  | 3 | 9504101 | 157.4511 | 98.41%
2nd Dilution Sample Final Volume (mL): | 1 |  |  | 4 |  | - | -
3rd Dilution Sample Transfer Volume (mL: | 1 | Assay Smp B | 1043.6 | 1 | 9384601 | 156.486 | 97.8%
3rd Dilution Sample Final Volume (mL): | 1 |  |  | 2 | 9381660 | 156.4369 | 97.77%
4th Dilution Sample Transfer Volume (mL): | 1 |  |  | 3 | 9371046 | 156.2599 | 97.66%
4th Dilution Sample Final Volume (mL): | 1 |  |  | 4 |  | - | -
Sample Dilution Factor | 5000 | Assay Smp C | 1053.92 | 1 | 9469164 | 156.3499 | 97.72%
Desired Sample Weight (mg): | 1042.1675 |  |  | 2 | 9458464 | 156.1732 | 97.61%
If there are no serial dilutions, or only one dilution, enter 1 in all boxes not used. |  |  |  | 3 | 9441594 | 155.8947 | 97.43%
|  |  |  | 4 |  | - | -
[5 empty] | Average: | 156.7062 | 97.94%
[5 empty] | RSD: | 0.4419% | 0.4419%
[5 empty] | n: | 9 | 9
Comment: | The content of | Each tablet contains sulphamethoxazole 800mg and Trimethoprim 160mg. |  | in the sample as a percentage of the stated label claim is |  | 97.94%
DISSOLUTION: | Determination of Active Ingredient Dissolved
Reference Substance: | Trimethoprim
Code: | T14 9
% age Purity: | 99.3
% Water content: | 0 | If correction for water content is not needed please enter 0
% Purity corrected for water: | 99.3
Mwt of compound in free base form: | 1 | Enter molecular mass of compound in free base form. If salt convertion is NOT needed, enter 1.
Mwt of compound in salt form: | 1 | Enter molecular mass of compound in salt form. If salt convertion is NOT needed, enter 1.
1 mg of salt is equivalent to | 1 | free base
Initial Standard dilution volume (mL): | 25 |  | Standard A |  | Standard B
1st Dilution Standard transfer Volume (mL: | 2 | Injection | Response: | Normalised Response: | Response: | Normalised Response: |  | Std Response Deviation
1st Dilution Standard Final Volume (mL): | 50 | 1 | 12873112 | 10850687.6025 | 9449157 | 10599573.7918
2nd Dilution Standard Transfer Volume (mL): | 1 | 2 | 12875336 | 10852562.202 | 9457705 | 10609162.4945 |  | 1.692%
2nd Dilution Standard Final Volume (mL): | 1 | 3 | 12881050 | 10857378.5066 | 9466117 | 10618598.6394
3rd Dilution Standard Volume (mL: | 1 | 4 |  | - |  | -
3rd Dilution Standard Final Volume (mL): | 1 | Average: | 12876499.3333 | 10853542.7704 | 9457659.6667 | 10609111.6419
4th Dilution Standard Transfer Volume (mL): | 1 | Amt of RS (mg): | 26.55 |  | 19.95
4th Dilution Standard Final Volume (mL): | 1 | Amt of RS as free base (mg): | 26.55 |  | 19.95
Standard Dilution Factor | 625 | Purity correction: | 26.3641 |  | 19.8103
If there are no serial dilutions, or only one dilution, enter 1 in all boxes not used. |  | Concentration (mg/mL): | 0.042183 |  | 0.031697
|  | Desired Concentration (mg/mL): | 0.035556
|  | Desired Weight as free base (mg): | 22.2222
|  | Desired Weight as salt (mg): | 22.2222
|  | Average Normalised Peak Area: | 10731327.2061
|  | RSD: | 1.249%
|  | n: | 6
Medium Volume (mL): | 900 | Tablet No. | Response: | Amt Released (mg): | %age Released:
1st Dilution Sample transfer Volume (mL: | 2 | 1 | 10173604 | 151.6846 | 94.8%
1st Dilution Sample Final Volume (mL): | 10 | 2 | 9955395 | 148.4311 | 92.77%
2nd Dilution Sample Transfer Volume (mL): | 1 | 3 | 9987819 | 148.9146 | 93.07%
2nd Dilution Sample Final Volume (mL): | 1 | 4 | 10156275 | 151.4262 | 94.64%
3rd Dilution Sample Transfer Volume (mL: | 1 | 5 | 10010099 | 149.2468 | 93.28%
3rd Dilution Sample Final Volume (mL): | 1 | 6 | 9996439 | 149.0431 | 93.15%
4th Dilution Sample Transfer Volume (mL): | 1
4th Dilution Sample Final Volume (mL): | 1 |  | Average: | 149.7911 | 93.62%
Sample Dilution Factor | 4500 |  | RSD: | 0.9314% | 0.9314%
If there are no serial dilutions, or only one dilution, enter 1 in all boxes not used. |  |  | n: | 6 | 6
Comment: | The amount of | Trimethoprim |  | dissolved as a percentage of the stated label claim is |  | 93.62%
| Name |  |  | Date |  | Signature
Analysed by: |  | L. WANGARI
Reviewed By: |  | N. MWAURA |  | 2015-12-28
5