## SST
HPLC System Suitability Report
Analysis Data | Assay
Sample(s) | Sulfran DS Tablets
Reference Substance: | Sulphamethoxazole
% age Purity: | 99.65
Weight (mg): | 20.49
Standard Conc (mg/mL): | 0.16392
Injection Number | Peak Areas | Theoretical Plates (USP) | Tailing Factor (Assym) | Retention Times (min) | Resolution
1 | 128878758 | 11212.5 | 1 | 7.8 | 15.6
2 | 129078980 | 11206.3 | 1 | 7.8 | 15.7
3 | 129419325 | 11213.7 | 1 | 7.8 | 15.6
4 | 129453116 | 11225.3 | 1 | 7.8 | 15.7
5 | 129436794 | 11227 | 1 | 7.8 | 15.6
6 | 129462891 | 11223.9 | 1 | 7.8 | 15.7
Averages: | 129288310.6667 | 11218.1167 | 1 | 7.8 | 15.7
RSD: | 0.1921%
n: | 6
Summary: | The RSD of the peak areas for six replicate injections of SST Std is less than 2.0%.
The number of Theoretical Plates (USP) for all peaks is greater than 2000
The Assymetry of all peaks were below 2.0
Analysis Data
Reference Substance: | Trimethoprim
% age Purity: | 99.3
Weight (mg): | 26.55
Standard Conc (mg/mL): | 0.04248
Injection Number | Peak Areas | Theoretical Plates (USP) | Tailing Factor (Assym) | Retention Times (min)
1 | 12754878 | 8286.1 | 1.1 | 4.1
2 | 12768826 | 8355.2 | 1.2 | 4.1
3 | 12797469 | 8279.5 | 1.1 | 4.1
4 | 12804055 | 8362 | 1.2 | 4.1
5 | 12796383 | 8284.3 | 1.1 | 4.1
6 | 12795080 | 8298.2 | 1.1 | 4.1
Averages: | 12786115.1667 | 8310.8833 | 1.1333 | 4.1
RSD: | 0.1529%
n: | 6
Summary: | The RSD of the peak areas for six replicate injections of SST Std is less than 2.0%.
The number of Theoretical Plates (USP) for all peaks is greater than 2000
The Assymetry of all peaks were below 2.0
| Name |  |  | Date |  | Signature
Analysed by:
Reviewed By: |  | N. MWAURA |  | 2015-12-28

## Uniformity
Please enter the required information in the cells highlighted in green
Uniformity of Weight Test Report
Sample Name: |  | Sulfran DS Tablets
Laboratory Ref No: |  | NDQB201512623
Active Ingredient: |  | Each tablet contains sulphamethoxazole 800mg Trimethoprim 160mg.
Label Claim: |  | Sulphamethoxazole 800mg and Trimethoprim 160 per tablets
Date Analysis Started: |  | 2015-12-09 09:47:49
Date Analysis Completed: |  | #REF!
Analysis Data |  | Uniformity of weight
|  | Tablet weight (mg) | % Deviation
|  | 1045.01 | -0.2399%
|  | 1048.02 | 0.0474%
|  | 1050.62 | 0.2956%
|  | 1056.55 | 0.8617%
|  | 1044.67 | -0.2724%
|  | 1047.45 | -0.007017%
|  | 1044.6 | -0.2791%
|  | 1045.48 | -0.1951%
|  | 1053.12 | 0.5343%
|  | 1053.22 | 0.5438%
|  | 1043.38 | -0.3956%
|  | 1044.11 | -0.3259%
|  | 1051.76 | 0.4044%
|  | 1040.32 | -0.6877%
|  | 1044.35 | -0.303%
|  | 1043.26 | -0.407%
|  | 1046.04 | -0.1416%
|  | 1055.94 | 0.8035%
|  | 1041.95 | -0.5321%
|  | 1050.62 | 0.2956%
| Total | 20950.47
| Average | 1047.5235
| Average | % Deviation from mean
| 1047.5235 | -5% | 995.1473
|  | 5% | 1099.8997
| Name |  | Date | Signature
Analysed by:
Reviewed By: | N. MWAURA |  | 2015-12-28

## SULPHAMETHOXAZOLE
National Quality Control Laboratory
Laboratory Data Calculation Spreadsheet
Please enter the required information in the cells highlighted in green
Analysis Report
Sample Name: | Sulfran DS Tablets
Laboratory Ref No: | NDQB201512623 | 29
Active Ingredient: | Each tablet contains Sulphamethoxazole 800 mg and Trimethoprim 160 mg.
Label Claim: | Sulphamethoxazole 800 mg
Date Analysis Started: | 2015-12-09 09:47:49
Date Analysis Completed:
Analysis Data
Reference Substance: | Sulphamethoxazole
Code: | S 12 4
% age Purity: | 99.65
% Water content: | 0 | If correction for water content is not needed please enter 0
% Purity corrected for water: | 99.65
Mwt of compound in free base form: | 1 | Enter molecular mass of compound in free base form. If salt conversion is NOT needed, enter 1.
Mwt of compound in salt form: | 1 | Enter molecular mass of compound in salt form. If salt conversion is NOT needed, enter 1.
1 mg of salt is equivalent to | 1 | free base
Initial Standard dilution volume (mL): | 25 |  | Standard A |  | Standard B
1st Dilution Standard transfer Volume (mL: | 10 | Injection | Response: | Normalised Response: | Response: | Normalised Response: |  | Std Response Deviation
1st Dilution Standard Final Volume (mL): | 50 | 1 | 129551375 | 126897410.8256 | 133260156 | 129518842.3404
2nd Dilution Standard Transfer Volume (mL): | 1 | 2 | 129546709 | 126892840.4124 | 133790103 | 130033910.9401 |  | 2.361%
2nd Dilution Standard Final Volume (mL): | 1 | 3 | 129319131 | 126669924.5309 | 133571848 | 129821783.5062
3rd Dilution Standard Volume (mL: | 1 | 4 |  | - |  | -
3rd Dilution Standard Final Volume (mL): | 1 | Average: | 129472405 | 126820058.5896 | 133540702.3333 | 129791512.2622
4th Dilution Standard Transfer Volume (mL): | 1 | Mass of RS (mg): | 20.49 |  | 20.65
4th Dilution Standard Final Volume (mL): | 1 | Mass of WRS as free base (mg): | 20.49 |  | 20.65
Standard Dilution Factor | 125 | Purity correction (mg): | 20.4183 |  | 20.5777
If there are no serial dilutions, or only one dilution, enter 1 in all boxes not used. |  | Concentration (mg/mL): | 0.16335 |  | 0.16462
|  | Desired Concentration (mg/mL): | 0.16
|  | Desired Weight as free base (mg): | 20
|  | Desired Weight as salt (mg): | 20
|  | Average Normalised Response: | 128305785.4259
|  | RSD: | 1.276%
|  | n: | 6
Analysis Data | Determination of Content of Active Ingredient in the Sample
Label Claim: | Sulphamethoxazole 800 mg
Each Tablet contains | 800 | Each tablet contains Sulphamethoxazole 800 mg and Trimethoprim 160 mg.
Average Tablet Weight (mg): | 1047.5235
Initial Sample dilution Volume (mL): | 200 |  | Powder Weight (mg) | Injection | Response: | Determined Amt (mg) | % Assay
1st Dilution Sample transfer Volume (mL): | 2 | Assay Smp A | 1046.32 | 1 | 127703728 | 797.162 | 99.65%
1st Dilution Sample Final Volume (mL): | 50 |  |  | 2 | 128131246 | 799.8307 | 99.98%
2nd Dilution Sample Transfer Volume (mL): | 1 |  |  | 3 | 127937127 | 798.6189 | 99.83%
2nd Dilution Sample Final Volume (mL): | 1 |  |  | 4 |  | - | -
3rd Dilution Sample Transfer Volume (mL: | 1 | Assay Smp B | 1053.96 | 1 | 128408363 | 795.7501 | 99.47%
3rd Dilution Sample Final Volume (mL): | 1 |  |  | 2 | 128497583 | 796.303 | 99.54%
4th Dilution Sample Transfer Volume (mL): | 1 |  |  | 3 | 128548220 | 796.6168 | 99.58%
4th Dilution Sample Final Volume (mL): | 1 |  |  | 4 |  | - | -
Sample Dilution Factor | 5000 | Assay Smp C | 1045.25 | 1 | 127515538 | 796.8021 | 99.6%
Desired Sample Weight (mg): | 1047.5235 |  |  | 2 | 127484364 | 796.6073 | 99.58%
If there are no serial dilutions, or only one dilution, enter 1 in all boxes not used. |  |  |  | 3 | 127422898 | 796.2232 | 99.53%
|  |  |  | 4 |  | - | -
[5 empty] | Average: | 797.1016 | 99.64%
[5 empty] | RSD: | 0.1633% | 0.1633%
[5 empty] | n: | 9 | 9
Comment: | The content of | Sulphamethoxazole |  | in the sample as a percentage of the stated label claim is |  | 99.64%
DISSOLUTION: | Determination of Active Ingredient Dissolved
Reference Substance: | Sulphamethoxazole
Code: | S 12 4
% age Purity: | 99.65
% Water content: | 0 | If correction for water content is not needed please enter 0
% Purity corrected for water: | 99.65
Mwt of compound in free base form: | 1 | Enter molecular mass of compound in free base form. If salt convertion is NOT needed, enter 1.
Mwt of compound in salt form: | 1 | Enter molecular mass of compound in salt form. If salt convertion is NOT needed, enter 1.
1 mg of salt is equivalent to | 1 | free base
Initial Standard dilution volume (mL): | 25 |  | Standard A |  | Standard B
1st Dilution Standard transfer Volume (mL: | 10 | Injection | Response: | Normalised Response: | Response: | Normalised Response: |  | Std Response Deviation
1st Dilution Standard Final Volume (mL): | 50 | 1 | 129338659 | 140765613.8712 | 133112355 | 143750212.1023
2nd Dilution Standard Transfer Volume (mL): | 1 | 2 | 129263949 | 140684303.3095 | 133179663 | 143822899.1138 |  | 2.22%
2nd Dilution Standard Final Volume (mL): | 1 | 3 | 129295976 | 140719159.8663 | 133245755 | 143894272.947
3rd Dilution Standard Volume (mL: | 1 | 4 |  | - |  | -
3rd Dilution Standard Final Volume (mL): | 1 | Average: | 129299528 | 140723025.6823 | 133179257.6667 | 143822461.3877
4th Dilution Standard Transfer Volume (mL): | 1 | Amt of RS (mg): | 20.49 |  | 20.65
4th Dilution Standard Final Volume (mL): | 1 | Amt of RS as free base (mg): | 20.49 |  | 20.65
Standard Dilution Factor | 125 | Purity correction: | 20.4183 |  | 20.5777
If there are no serial dilutions, or only one dilution, enter 1 in all boxes not used. |  | Concentration (mg/mL): | 0.16335 |  | 0.16462
|  | Desired Concentration (mg/mL): | 0.17778
|  | Desired Weight as free base (mg): | 22.2222
|  | Desired Weight as salt (mg): | 22.2222
|  | Average Normalised Peak Area: | 142272743.535
|  | RSD: | 1.194%
|  | n: | 6
Medium Volume (mL): | 900 | Capsule No. | Response: | Amt Released (mg): | %age Released:
1st Dilution Sample transfer Volume (mL: | 2 | 1 | 134577211 | 756.728 | 94.59%
1st Dilution Sample Final Volume (mL): | 10 | 2 | 133379733 | 749.9946 | 93.75%
2nd Dilution Sample Transfer Volume (mL): | 1 | 3 | 133193524 | 748.9475 | 93.62%
2nd Dilution Sample Final Volume (mL): | 1 | 4 | 132944810 | 747.549 | 93.44%
3rd Dilution Sample Transfer Volume (mL: | 1 | 5 | 134410914 | 755.7929 | 94.47%
3rd Dilution Sample Final Volume (mL): | 1 | 6 | 134484456 | 756.2064 | 94.53%
4th Dilution Sample Transfer Volume (mL): | 1
4th Dilution Sample Final Volume (mL): | 1 |  | Average: | 752.5364 | 94.07%
Sample Dilution Factor | 4500 |  | RSD: | 0.5507% | 0.5507%
If there are no serial dilutions, or only one dilution, enter 1 in all boxes not used. |  |  | n: | 6 | 6
Comment: | The amount of | Each tablet contains Sulphamethoxazole 800 mg and Trimethoprim 160 mg. |  | dissolved as a percentage of the stated label claim is |  | 94.07%
| Name |  |  | Date |  | Signature
Analysed by:
Reviewed By:
5

## TRIMETHOPRIM
National Quality Control Laboratory
Laboratory Data Calculation Spreadsheet
Please enter the required information in the cells highlighted in green
Analysis Report
Sample Name: | Sulfran DS Tablets
Laboratory Ref No: | NDQB201512623 | 29
Active Ingredient: | Each tablet contains sulphamethoxazole 800 mg and Trimethoprim 160 mg.
Label Claim: | Trimethoprim 160 mg per tablet
Date Analysis Started: | 2015-12-09 09:47:49
Date Analysis Completed:
Analysis Data
Reference Substance: | Trimethoprim
Code: | T14 9
% age Purity: | 99.3
% Water content: | 0 | If correction for water content is not needed please enter 0
% Purity corrected for water: | 99.3
Mwt of compound in free base form: | 1 | Enter molecular mass of compound in free base form. If salt conversion is NOT needed, enter 1.
Mwt of compound in salt form: | 1 | Enter molecular mass of compound in salt form. If salt conversion is NOT needed, enter 1.
1 mg of salt is equivalent to | 1 | free base
Initial Standard dilution volume (mL): | 25 |  | Standard A |  | Standard B
1st Dilution Standard transfer Volume (mL: | 2 | Injection | Response: | Normalised Response: | Response: | Normalised Response: |  | Std Response Deviation
1st Dilution Standard Final Volume (mL): | 50 | 1 | 12799325 | 9709643.588 | 9357359 | 9446939.6048
2nd Dilution Standard Transfer Volume (mL): | 1 | 2 | 12793296 | 9705069.9529 | 9393286 | 9483210.544 |  | 1.833%
2nd Dilution Standard Final Volume (mL): | 1 | 3 | 12769177 | 9686773.137 | 9371665 | 9461382.5601
3rd Dilution Standard Volume (mL: | 1 | 4 |  | - |  | -
3rd Dilution Standard Final Volume (mL): | 1 | Average: | 12787266 | 9700495.5593 | 9374103.3333 | 9463844.2363
4th Dilution Standard Transfer Volume (mL): | 1 | Mass of RS (mg): | 26.55 |  | 19.95
4th Dilution Standard Final Volume (mL): | 1 | Mass of WRS as free base (mg): | 26.55 |  | 19.95
Standard Dilution Factor | 625 | Purity correction (mg): | 26.3641 |  | 19.8103
If there are no serial dilutions, or only one dilution, enter 1 in all boxes not used. |  | Concentration (mg/mL): | 0.042183 |  | 0.031697
|  | Desired Concentration (mg/mL): | 0.032
|  | Desired Weight as free base (mg): | 20
|  | Desired Weight as salt (mg): | 20
|  | Average Normalised Response: | 9582169.8978
|  | RSD: | 1.36%
|  | n: | 6
Analysis Data | Determination of Content of Active Ingredient in the Sample
Label Claim: | Trimethoprim 160 mg per tablet
Each Tablet contains | 160 | Each tablet contains sulphamethoxazole 800 mg and Trimethoprim 160 mg.
Average Tablet Content Weight (mg): | 1047.5235
Initial Sample dilution Volume (mL): | 200 |  | Powder Weight (mg) | Injection | Response: | Determined Amt (mg) | % Assay
1st Dilution Sample transfer Volume (mL): | 2 | Assay Smp A | 1046.32 | 1 | 9495240 | 158.7308 | 99.21%
1st Dilution Sample Final Volume (mL): | 50 |  |  | 2 | 9537129 | 159.4311 | 99.64%
2nd Dilution Sample Transfer Volume (mL): | 1 |  |  | 3 | 9512866 | 159.0255 | 99.39%
2nd Dilution Sample Final Volume (mL): | 1 |  |  | 4 |  | - | -
3rd Dilution Sample Transfer Volume (mL: | 1 | Assay Smp B | 1053.96 | 1 | 9585292 | 159.0747 | 99.42%
3rd Dilution Sample Final Volume (mL): | 1 |  |  | 2 | 9587860 | 159.1173 | 99.45%
4th Dilution Sample Transfer Volume (mL): | 1 |  |  | 3 | 9594486 | 159.2273 | 99.52%
4th Dilution Sample Final Volume (mL): | 1 |  |  | 4 |  | - | -
Sample Dilution Factor | 5000 | Assay Smp C | 1045.25 | 1 | 9593247 | 160.5334 | 100.3%
Desired Sample Weight (mg): | 1047.5235 |  |  | 2 | 9587832 | 160.4428 | 100.3%
If there are no serial dilutions, or only one dilution, enter 1 in all boxes not used. |  |  |  | 3 | 9587872 | 160.4434 | 100.3%
|  |  |  | 4 |  | - | -
[5 empty] | Average: | 159.5585 | 99.72%
[5 empty] | RSD: | 0.4453% | 0.4453%
[5 empty] | n: | 9 | 9
Comment: | The content of | Trimethoprim |  | in the sample as a percentage of the stated label claim is |  | 99.72%
DISSOLUTION: | Determination of Active Ingredient Dissolved
Reference Substance: | Trimethoprim
Code: | T14 9
% age Purity: | 99.3
% Water content: | 0 | If correction for water content is not needed please enter 0
% Purity corrected for water: | 99.3
Mwt of compound in free base form: | 1 | Enter molecular mass of compound in free base form. If salt convertion is NOT needed, enter 1.
Mwt of compound in salt form: | 1 | Enter molecular mass of compound in salt form. If salt convertion is NOT needed, enter 1.
1 mg of salt is equivalent to | 1 | free base
Initial Standard dilution volume (mL): | 25 |  | Standard A |  | Standard B
1st Dilution Standard transfer Volume (mL: | 2 | Injection | Response: | Normalised Response: | Response: | Normalised Response: |  | Std Response Deviation
1st Dilution Standard Final Volume (mL): | 50 | 1 | 12873112 | 10850687.6025 | 9449157 | 10599573.7918
2nd Dilution Standard Transfer Volume (mL): | 1 | 2 | 12875336 | 10852562.202 | 9457705 | 10609162.4945 |  | 1.692%
2nd Dilution Standard Final Volume (mL): | 1 | 3 | 12881050 | 10857378.5066 | 9466117 | 10618598.6394
3rd Dilution Standard Volume (mL: | 1 | 4 |  | - |  | -
3rd Dilution Standard Final Volume (mL): | 1 | Average: | 12876499.3333 | 10853542.7704 | 9457659.6667 | 10609111.6419
4th Dilution Standard Transfer Volume (mL): | 1 | Amt of RS (mg): | 26.55 |  | 19.95
4th Dilution Standard Final Volume (mL): | 1 | Amt of RS as free base (mg): | 26.55 |  | 19.95
Standard Dilution Factor | 625 | Purity correction: | 26.3641 |  | 19.8103
If there are no serial dilutions, or only one dilution, enter 1 in all boxes not used. |  | Conc (mg/mL): | 0.042183 |  | 0.031697
|  | Desired Concentration (mg/mL): | 0.035556
|  | Desired Weight as free base (mg): | 22.2222
|  | Desired Weight as salt (mg): | 22.2222
|  | Average Normalised Peak Area: | 10731327.2061
|  | RSD: | 1.249%
|  | n: | 6
Medium Volume (mL): | 900 | Tablet No. | Response: | Amt Released (mg): | %age Released:
1st Dilution Sample transfer Volume (mL: | 2 | 1 | 10132297 | 151.0687 | 94.42%
1st Dilution Sample Final Volume (mL): | 10 | 2 | 10100575 | 150.5957 | 94.12%
2nd Dilution Sample Transfer Volume (mL): | 1 | 3 | 10004482 | 149.163 | 93.23%
2nd Dilution Sample Final Volume (mL): | 1 | 4 | 10080126 | 150.2908 | 93.93%
3rd Dilution Sample Transfer Volume (mL: | 1 | 5 | 10426632 | 155.4571 | 97.16%
3rd Dilution Sample Final Volume (mL): | 1 | 6 | 10138103 | 151.1553 | 94.47%
4th Dilution Sample Transfer Volume (mL): | 1
4th Dilution Sample Final Volume (mL): | 1 |  | Average: | 151.2884 | 94.56%
Sample Dilution Factor | 4500 |  | RSD: | 1.431% | 1.431%
If there are no serial dilutions, or only one dilution, enter 1 in all boxes not used. |  |  | n: | 6 | 6
Comment: | The amount of | Trimethoprim |  | dissolved as a percentage of the stated label claim is |  | 94.56%
| Name |  |  | Date |  | Signature
Analysed by:
Reviewed By:
5