## Sulfame
HPLC System Suitability Report
Analysis Data | Assay
Sample(s) | SULFRAN - DS TABLETS
Reference Substance: | Sulfamethoxazole
% age Purity: | 99.58
Weight (mg): | 18.77
Standard Conc (mg/mL): | 0.15016
2016-01-12 10:40:48
Injection Number | Peak Areas | Theoretical Plates (USP) | Tailing Factor (Assym) | Retention Times (min)
1 | 60021500 | 13252 | 0.94 | 8.05
2 | 60035566 | 13262 | 0.94 | 8.01
3 | 60068587 | 13330 | 0.93 | 8.01
4 | 60177102 | 13311 | 0.93 | 8
5 | 60150982 | 13302 | 0.94 | 8
6 | 60143299 | 13333 | 0.95 | 8
Averages: | 60099506 | 13298.3333 | 0.93833 | 8.0117
RSD: | 0.1097%
n: | 6
Summary: | The RSD of the peak areas for six replicate injections of SST Std is less than 2.0%.
The number of Theoretical Plates (USP) for all peaks is greater than 2000
The Assymetry of all peaks were below 2.0
Analysis Data | Dissolution
Reference Substance: | Sulfamethoxazole
% age Purity: | 99.58
Weight (mg): | 20.86
Standard Conc (mg/mL): | 0.17778
Injection Number | Peak Areas | Theoretical Plates (USP) | Tailing Factor (Assym) | Retention Times (min)
1 | 60962406 | 13281 | 0.94 | 8.08
2 | 60730862 | 13287 | 0.95 | 8.07
3 | 61217691 | 13274 | 0.95 | 8.07
4 | 60852871 | 13256 | 0.95 | 8.07
5 | 60769592 | 13259 | 0.95 | 8.07
6 | 61045814 | 13224 | 0.95 | 8.07
Averages: | 60929872.6667 | 13263.5 | 0.94833 | 8.0717
RSD: | 0.3013%
n: | 6
Summary: | The RSD of the peak areas for six replicate injections of SST Std is less than 2.0%.
The number of Theoretical Plates (USP) for all peaks is greater than 2000
The Assymetry of all peaks were below 2.0
| Name |  |  | Date | Signature
Analysed by:
Reviewed By:

## Trimeth
HPLC System Suitability Report
Analysis Data | Assay
Sample(s) | SULFRAN - DS TABLETS
Reference Substance: | Trimethoprim
% age Purity: | 99.66
Weight (mg): | 20.25
Standard Conc (mg/mL): | 0.0324
2016-01-12 10:40:48
Injection Number | Peak Areas | Theoretical Plates (USP) | Tailing Factor (Assym) | Retention Times (min)
1 | 4693107 | 9474 | 1.09 | 4.11
2 | 4698379 | 9445 | 1.07 | 4.11
3 | 4687874 | 9467 | 1.04 | 4.11
4 | 4696603 | 9491 | 1.07 | 4.11
5 | 4692156 | 9532 | 1.08 | 4.11
6 | 4690500 | 9480 | 1.04 | 4.12
Averages: | 4693103.1667 | 9481.5 | 1.065 | 4.1117
RSD: | 0.08258%
n: | 6
Summary: | The RSD of the peak areas for six replicate injections of SST Std is less than 2.0%.
The number of Theoretical Plates (USP) for all peaks is greater than 2000
The Assymetry of all peaks were below 2.0
Analysis Data | Dissolution
Reference Substance: | Trimethoprim
% age Purity: | 99.66
Weight (mg): | 19.69
Standard Conc (mg/mL): | 0.035556
Injection Number | Peak Areas | Theoretical Plates (USP) | Tailing Factor (Assym) | Retention Times (min)
1 | 4588633 | 9598 | 1.06 | 4
2 | 4568963 | 9641 | 1.05 | 4
3 | 4609688 | 9660 | 1.03 | 4.01
4 | 4576349 | 9542 | 1.02 | 4.01
5 | 4574884 | 9618 | 1.05 | 4.01
6 | 4594744 | 9642 | 1.04 | 4.01
Averages: | 4585543.5 | 9616.8333 | 1.0417 | 4.0067
RSD: | 0.3308%
n: | 6
Summary: | The RSD of the peak areas for six replicate injections of SST Std is less than 2.0%.
The number of Theoretical Plates (USP) for all peaks is greater than 2000
The Assymetry of all peaks were below 2.0
| Name |  |  | Date | Signature
Analysed by:
Reviewed By:

## Uniformity
Please enter the required information in the cells highlighted in green
Uniformity of Weight Test Report
Sample Name: |  | SULFRAN - DS TABLETS
Laboratory Ref No: |  | NDQB201601648
Active Ingredient: |  | Sulfamethoxazole BP & Trimethoprim BP
Label Claim: |  | Sulphamethoxazole 800mg Trimethoprim 160 per tablets
Date Analysis Started: |  | 2016-01-12 10:40:48
Date Analysis Completed: |  | #REF!
Analysis Data |  | Uniformity of weight
|  | Tablet weight (mg) | % Deviation
|  | 1038.68 | -1.037%
|  | 1082.6 | 3.148%
|  | 1048.29 | -0.121%
|  | 1052.35 | 0.2659%
|  | 1036.7 | -1.225%
|  | 1045.27 | -0.4087%
|  | 1052.86 | 0.3145%
|  | 1038.97 | -1.009%
|  | 1079.57 | 2.859%
|  | 1046.47 | -0.2944%
|  | 1048.06 | -0.1429%
|  | 1045.78 | -0.3601%
|  | 1056.82 | 0.6918%
|  | 1036.26 | -1.267%
|  | 1047.17 | -0.2277%
|  | 1047.82 | -0.1657%
|  | 1051.38 | 0.1735%
|  | 1043.83 | -0.5459%
|  | 1047.09 | -0.2353%
|  | 1045.22 | -0.4135%
| Total | 20991.19
| Average | 1049.5595
| Average | % Deviation from mean
| 1049.5595 | -5% | 997.0815
|  | 5% | 1102.0375
| Name |  | Date | Signature
Analysed by:
Reviewed By:

## Sulfamethoxazole
National Quality Control Laboratory
Laboratory Data Calculation Spreadsheet
Please enter the required information in the cells highlighted in green
Analysis Report
Sample Name: | SULFRAN - DS TABLETS
Laboratory Ref No: | NDQB201601648 | 29
Active Ingredient: | Sulfamethoxazole BP & Trimethoprim BP
Label Claim: | Sulphamethoxazole 800mg Trimethoprim 160 per tablets
Date Analysis Started: | 2016-01-12 10:40:48
Date Analysis Completed:
Analysis Data
Reference Substance: | Sulfamethoxazole
Code: | S12-2
% age Purity: | 99.58
% Water content: | 0 | If correction for water content is not needed please enter 0
% Purity corrected for water: | 99.58
Mwt of compound in free base form: | 1 | Enter molecular mass of compound in free base form. If salt conversion is NOT needed, enter 1.
Mwt of compound in salt form: | 1 | Enter molecular mass of compound in salt form. If salt conversion is NOT needed, enter 1.
1 mg of salt is equivalent to | 1 | free base
Initial Standard dilution volume (mL): | 25 |  | Standard A |  | Standard B
1st Dilution Standard transfer Volume (mL: | 10 | Injection | Response: | Normalised Response: | Response: | Normalised Response: |  | Std Response Deviation
1st Dilution Standard Final Volume (mL): | 50 | 1 | 60163914 | 64376844.1198 | 65253568 | 64338526.1791
2nd Dilution Standard Transfer Volume (mL): | 1 | 2 | 60290964 | 64512790.6948 | 65176835 | 64262869.1954 |  | 0.2713%
2nd Dilution Standard Final Volume (mL): | 1 | 3 | 60265698 | 64485755.4633 | 65204963 | 64290602.7604
3rd Dilution Standard Volume (mL: | 1 | 4 |  | - |  | -
3rd Dilution Standard Final Volume (mL): | 1 | Average: | 60240192 | 64458463.426 | 65211788.6667 | 64297332.7116
4th Dilution Standard Transfer Volume (mL): | 1 | Mass of RS (mg): | 18.77 |  | 20.37
4th Dilution Standard Final Volume (mL): | 1 | Mass of WRS as free base (mg): | 18.77 |  | 20.37
Standard Dilution Factor | 125 | Purity correction (mg): | 18.6912 |  | 20.2844
If there are no serial dilutions, or only one dilution, enter 1 in all boxes not used. |  | Concentration (mg/mL): | 0.14953 |  | 0.16228
|  | Desired Concentration (mg/mL): | 0.16
|  | Desired Weight as free base (mg): | 20
|  | Desired Weight as salt (mg): | 20
|  | Average Normalised Response: | 64377898.0688
|  | RSD: | 0.1588%
|  | n: | 6
Analysis Data | Determination of Content of Active Ingredient in the Sample
Label Claim: | Sulphamethoxazole 800mg Trimethoprim 160 per tablets
Each Tablet contains | 800 | Sulfamethoxazole BP & Trimethoprim BP
Average Tablet Content Weight (mg): | 1049.5595
Initial Sample dilution Volume (mL): | 100 |  | Powder Weight (mg) | Injection | Response: | Determined Amt (mg) | % Assay
1st Dilution Sample transfer Volume (mL): | 2 | Assay Smp A | 201.76 | 1 | 60964646 | 788.1942 | 98.52%
1st Dilution Sample Final Volume (mL): | 20 |  |  | 2 | 60875591 | 787.0428 | 98.38%
2nd Dilution Sample Transfer Volume (mL): | 1 |  |  | 3 | 60897728 | 787.329 | 98.42%
2nd Dilution Sample Final Volume (mL): | 1 |  |  | 4
3rd Dilution Sample Transfer Volume (mL: | 1 | Assay Smp B | 207.65 | 1 | 62706016 | 787.7121 | 98.46%
3rd Dilution Sample Final Volume (mL): | 1 |  |  | 2 | 62707485 | 787.7306 | 98.47%
4th Dilution Sample Transfer Volume (mL): | 1 |  |  | 3 | 62716197 | 787.84 | 98.48%
4th Dilution Sample Final Volume (mL): | 1 |  |  | 4
Sample Dilution Factor | 1000 | Assay Smp C | 210.8 | 1 | 63813117 | 789.6408 | 98.71%
Desired Sample Weight (mg): | 209.9119 |  |  | 2 | 63884011 | 790.5181 | 98.81%
If there are no serial dilutions, or only one dilution, enter 1 in all boxes not used. |  |  |  | 3 | 63825462 | 789.7936 | 98.72%
4
[5 empty] | Average: | 788.4224 | 98.55%
[5 empty] | RSD: | 0.1568% | 0.1568%
[5 empty] | n: | 9 | 9
Comment: | The content of | Sulfamethoxazole BP & Trimethoprim BP |  | in the sample as a percentage of the stated label claim is |  | 98.55%
DISSOLUTION: | Determination of Active Ingredient Dissolved
Reference Substance: | Sulfamethoxazole
Code: | S12-2
% age Purity: | 99.58
% Water content: | 0 | If correction for water content is not needed please enter 0
% Purity corrected for water: | 99.58
Mwt of compound in free base form: | 1 | Enter molecular mass of compound in free base form. If salt convertion is NOT needed, enter 1.
Mwt of compound in salt form: | 1 | Enter molecular mass of compound in salt form. If salt convertion is NOT needed, enter 1.
1 mg of salt is equivalent to | 1 | free base
Initial Standard dilution volume (mL): | 25 |  | Standard A |  | Standard B
1st Dilution Standard transfer Volume (mL: | 10 | Injection | Response: | Normalised Response: | Response: | Normalised Response: |  | Std Response Deviation
1st Dilution Standard Final Volume (mL): | 50 | 1 | 61010288 | 71320193.2021 | 66285869 | 70912372.2853
2nd Dilution Standard Transfer Volume (mL): | 1 | 2 | 60924238 | 71219601.9277 | 66542679 | 71187106.6533 |  | 0.4735%
2nd Dilution Standard Final Volume (mL): | 1 | 3 | 61223161 | 71569038.831 | 66444028 | 71081570.1861
3rd Dilution Standard Volume (mL: | 1 | 4
3rd Dilution Standard Final Volume (mL): | 1 | Average: | 61052562.3333 | 71369611.3203 | 66424192 | 71060349.7083
4th Dilution Standard Transfer Volume (mL): | 1 | Amt of RS (mg): | 19.09 |  | 20.86
4th Dilution Standard Final Volume (mL): | 1 | Amt of RS as free base (mg): | 19.09 |  | 20.86
Standard Dilution Factor | 125 | Purity correction: | 19.0098 |  | 20.7724
If there are no serial dilutions, or only one dilution, enter 1 in all boxes not used. |  | Conc (mg/mL): | 0.15208 |  | 0.16618
|  | Desired Concentration (mg/mL): | 0.17778
|  | Desired Weight as free base (mg): | 22.2222
|  | Desired Weight as salt (mg): | 22.2222
|  | Average Normalised Peak Area: | 71214980.5143
|  | RSD: | 0.3118%
|  | n: | 6
Medium Volume (mL): | 900 | Capsule No. | Response: | Amt Released (mg): | %age Released:
1st Dilution Sample transfer Volume (mL: | 4 | 1 | 70712839 | 794.3591 | 99.29%
1st Dilution Sample Final Volume (mL): | 20 | 2 | 71126338 | 799.0042 | 99.88%
2nd Dilution Sample Transfer Volume (mL): | 1 | 3 | 70047221 | 786.8819 | 98.36%
2nd Dilution Sample Final Volume (mL): | 1 | 4 | 70700794 | 794.2238 | 99.28%
3rd Dilution Sample Transfer Volume (mL: | 1 | 5 | 70881428 | 796.253 | 99.53%
3rd Dilution Sample Final Volume (mL): | 1 | 6 | 70761109 | 794.9014 | 99.36%
4th Dilution Sample Transfer Volume (mL): | 1
4th Dilution Sample Final Volume (mL): | 1 |  | Average: | 794.2706 | 99.28%
Sample Dilution Factor | 4500 |  | RSD: | 0.5078% | 0.5078%
If there are no serial dilutions, or only one dilution, enter 1 in all boxes not used. |  |  | n: | 6 | 6
Comment: | The amount of | Sulfamethoxazole BP & Trimethoprim BP |  | dissolved as a percentage of the stated label claim is |  | 99.28%
| Name |  |  | Date |  | Signature
Analysed by:
Reviewed By:
5

## Trimethoprim
National Quality Control Laboratory
Laboratory Data Calculation Spreadsheet
Please enter the required information in the cells highlighted in green
Analysis Report
Sample Name: | SULFRAN - DS TABLETS
Laboratory Ref No: | NDQB201601648 | 29
Active Ingredient: | Sulfamethoxazole BP & Trimethoprim BP
Label Claim: | Sulphamethoxazole 800mg Trimethoprim 160 per tablets
Date Analysis Started: | 2016-01-12 10:40:48
Date Analysis Completed:
Analysis Data
Reference Substance: | Trimethoprim
Code: | T7-2
% age Purity: | 99.66
% Water content: | 0 | If correction for water content is not needed please enter 0
% Purity corrected for water: | 99.66
Mwt of compound in free base form: | 1 | Enter molecular mass of compound in free base form. If salt conversion is NOT needed, enter 1.
Mwt of compound in salt form: | 1 | Enter molecular mass of compound in salt form. If salt conversion is NOT needed, enter 1.
1 mg of salt is equivalent to | 1 | free base
Initial Standard dilution volume (mL): | 25 |  | Standard A |  | Standard B
1st Dilution Standard transfer Volume (mL: | 2 | Injection | Response: | Normalised Response: | Response: | Normalised Response: |  | Std Response Deviation
1st Dilution Standard Final Volume (mL): | 50 | 1 | 4694421 | 4652282.9472 | 4261385 | 4668038.361
2nd Dilution Standard Transfer Volume (mL): | 1 | 2 | 4700737 | 4658542.2535 | 4265552 | 4672603.0074 |  | 0.2368%
2nd Dilution Standard Final Volume (mL): | 1 | 3 | 4703773 | 4661551.0018 | 4261629 | 4668305.6453
3rd Dilution Standard Volume (mL: | 1 | 4
3rd Dilution Standard Final Volume (mL): | 1 | Average: | 4699643.6667 | 4657458.7342 | 4262855.3333 | 4669649.0046
4th Dilution Standard Transfer Volume (mL): | 1 | Mass of RS (mg): | 20.25 |  | 18.32
4th Dilution Standard Final Volume (mL): | 1 | Mass of WRS as free base (mg): | 20.25 |  | 18.32
Standard Dilution Factor | 625 | Purity correction (mg): | 20.1811 |  | 18.2577
If there are no serial dilutions, or only one dilution, enter 1 in all boxes not used. |  | Concentration (mg/mL): | 0.03229 |  | 0.029212
|  | Desired Concentration (mg/mL): | 0.032
|  | Desired Weight as free base (mg): | 20
|  | Desired Weight as salt (mg): | 20
|  | Average Normalised Response: | 4663553.8694
|  | RSD: | 0.1607%
|  | n: | 6
Analysis Data | Determination of Content of Active Ingredient in the Sample
Label Claim: | Sulphamethoxazole 800mg Trimethoprim 160 per tablets
Each Tablet contains | 160 | Sulfamethoxazole BP & Trimethoprim BP
Average Tablet Content Weight (mg): | 1049.5595
Initial Sample dilution Volume (mL): | 100 |  | Powder Weight (mg) | Injection | Response: | Determined Amt (mg) | % Assay
1st Dilution Sample transfer Volume (mL): | 2 | Assay Smp A | 201.76 | 1 | 4550279 | 162.4213 | 101.5%
1st Dilution Sample Final Volume (mL): | 20 |  |  | 2 | 4539819 | 162.0479 | 101.3%
2nd Dilution Sample Transfer Volume (mL): | 1 |  |  | 3 | 4544901 | 162.2293 | 101.4%
2nd Dilution Sample Final Volume (mL): | 1 |  |  | 4 |  |  | -
3rd Dilution Sample Transfer Volume (mL: | 1 | Assay Smp B | 207.65 | 1 | 4653408 | 161.391 | 100.9%
3rd Dilution Sample Final Volume (mL): | 1 |  |  | 2 | 4652621 | 161.3637 | 100.9%
4th Dilution Sample Transfer Volume (mL): | 1 |  |  | 3 | 4654563 | 161.431 | 100.9%
4th Dilution Sample Final Volume (mL): | 1 |  |  | 4 |  |  | -
Sample Dilution Factor | 1000 | Assay Smp C | 210.8 | 1 | 4701362 | 160.6176 | 100.4%
Desired Sample Weight (mg): | 209.9119 |  |  | 2 | 4710077 | 160.9153 | 100.6%
If there are no serial dilutions, or only one dilution, enter 1 in all boxes not used. |  |  |  | 3 | 4705810 | 160.7696 | 100.5%
|  |  |  | 4 |  |  | -
[5 empty] | Average: | 161.4652 | 100.9%
[5 empty] | RSD: | 0.4013% | 0.4013%
[5 empty] | n: | 9 | 9
Comment: | The content of | Sulfamethoxazole BP & Trimethoprim BP |  | in the sample as a percentage of the stated label claim is |  | 100.9%
DISSOLUTION: | Determination of Active Ingredient Dissolved
Reference Substance: | Trimethoprim
Code: | T7-2
% age Purity: | 99.66
% Water content: | 0 | If correction for water content is not needed please enter 0
% Purity corrected for water: | 99.66
Mwt of compound in free base form: | 154.46 | Enter molecular mass of compound in free base form. If salt convertion is NOT needed, enter 1.
Mwt of compound in salt form: | 165.23 | Enter molecular mass of compound in salt form. If salt convertion is NOT needed, enter 1.
1 mg of salt is equivalent to | 0.93482 | free base
Initial Standard dilution volume (mL): | 25 |  | Standard A |  | Standard B
1st Dilution Standard transfer Volume (mL: | 2 | Injection | Response: | Normalised Response: | Response: | Normalised Response: |  | Std Response Deviation
1st Dilution Standard Final Volume (mL): | 50 | 1 | 4591853 | 5562650.0117 | 4840260 | 5505664.4114
2nd Dilution Standard Transfer Volume (mL): | 1 | 2 | 4589810 | 5560175.0862 | 4855891 | 5523444.2498 |  | 1.038%
2nd Dilution Standard Final Volume (mL): | 1 | 3 | 4611814 | 5586831.1118 | 4850794 | 5517646.5506
3rd Dilution Standard Volume (mL: | 1 | 4
3rd Dilution Standard Final Volume (mL): | 1 | Average: | 4597825.6667 | 5569885.4032 | 4848981.6667 | 5515585.0706
4th Dilution Standard Transfer Volume (mL): | 1 | Amt of RS (mg): | 19.69 |  | 20.97
4th Dilution Standard Final Volume (mL): | 1 | Amt of RS as free base (mg): | 18.4066 |  | 19.6031
Standard Dilution Factor | 625 | Purity correction: | 18.344 |  | 19.5365
If there are no serial dilutions, or only one dilution, enter 1 in all boxes not used. |  | Conc (mg/mL): | 0.02935 |  | 0.031258
|  | Desired Concentration (mg/mL): | 0.035556
|  | Desired Weight as free base (mg): | 22.2222
|  | Desired Weight as salt (mg): | 22.2222
|  | Average Normalised Peak Area: | 5542735.2369
|  | RSD: | 0.5717%
|  | n: | 6
Medium Volume (mL): | 900 | Capsule No. | Response: | Amt Released (mg): | %age Released:
1st Dilution Sample transfer Volume (mL: | 4 | 1 | 5219678 | 150.6744 | 94.17%
1st Dilution Sample Final Volume (mL): | 20 | 2 | 5207963 | 150.3363 | 93.96%
2nd Dilution Sample Transfer Volume (mL): | 1 | 3 | 5199301 | 150.0862 | 93.8%
2nd Dilution Sample Final Volume (mL): | 1 | 4 | 5202318 | 150.1733 | 93.86%
3rd Dilution Sample Transfer Volume (mL: | 1 | 5 | 5237874 | 151.1997 | 94.5%
3rd Dilution Sample Final Volume (mL): | 1 | 6 | 5223567 | 150.7867 | 94.24%
4th Dilution Sample Transfer Volume (mL): | 1
4th Dilution Sample Final Volume (mL): | 1 |  | Average: | 150.5428 | 94.09%
Sample Dilution Factor | 4500 |  | RSD: | 0.2812% | 0.2812%
If there are no serial dilutions, or only one dilution, enter 1 in all boxes not used. |  |  | n: | 6 | 6
Comment: | The amount of | Sulfamethoxazole BP & Trimethoprim BP |  | dissolved as a percentage of the stated label claim is |  | 94.09%
| Name |  |  | Date |  | Signature
Analysed by:
Reviewed By:
5