## Sulfame
HPLC System Suitability Report
Analysis Data | Assay
Sample(s)
Reference Substance: | SULFRAN - DS TABLETS
% age Purity: | NDQB201601650
Weight (mg): | Sulfamethoxazole BP & Trimethoprim BP
Standard Conc (mg/mL): | Sulphamethoxazole 800mg Trimethoprim 160 per tablets
2016-01-12 10:40:48
Injection Number | Peak Areas | Theoretical Plates (USP) | Tailing Factor (Assym) | Retention Times (min)
1 | 60021500 | 13252 | 0.94 | 8.05
2 | 60035566 | 13262 | 0.94 | 8.01
3 | 60068587 | 13330 | 0.93 | 8.01
4 | 60177102 | 13311 | 0.93 | 8
5 | 60150982 | 13302 | 0.94 | 8
6 | 60143299 | 13333 | 0.95 | 8
Averages: | 60099506 | 13298.3333 | 0.93833 | 8.0117
RSD: | 0.1097%
n: | 6
Summary: | The RSD of the peak areas for six replicate injections of SST Std is less than 2.0%.
The number of Theoretical Plates (USP) for all peaks is greater than 2000
The Assymetry of all peaks were below 2.0
Analysis Data | Dissolution
Reference Substance: | 99.58
% age Purity: | 20.86
Weight (mg): | 0.17778
Standard Conc (mg/mL):
| Peak Areas | Theoretical Plates (USP) | Tailing Factor (Assym) | Retention Times (min)
Injection Number | 60962406 | 13281 | 0.94 | 8.08
1 | 60730862 | 13287 | 0.95 | 8.07
2 | 61217691 | 13274 | 0.95 | 8.07
3 | 60852871 | 13256 | 0.95 | 8.07
4 | 60769592 | 13259 | 0.95 | 8.07
5 | 61045814 | 13224 | 0.95 | 8.07
6
Averages: | 60923366 | 13260 | 0.95 | 8.07
RSD: | 0.3357%
n: | 5
Summary: | The RSD of the peak areas for six replicate injections of SST Std is less than 2.0%.
The number of Theoretical Plates (USP) for all peaks is greater than 2000
The Assymetry of all peaks were below 2.0
| Name |  |  | Date | Signature
Analysed by:
Reviewed By:

## Trimeth
HPLC System Suitability Report
Analysis Data | Assay
Sample(s)
Reference Substance: | SULFRAN - DS TABLETS
% age Purity: | NDQB201601650
Weight (mg): | Sulfamethoxazole BP & Trimethoprim BP
Standard Conc (mg/mL): | Sulphamethoxazole 800mg Trimethoprim 160 per tablets
2016-01-12 10:40:48
Injection Number | Peak Areas | Theoretical Plates (USP) | Tailing Factor (Assym) | Retention Times (min)
1
2
3
4
5
6
Averages: | #DIV/0! | #DIV/0! | #DIV/0! | #DIV/0!
RSD: | #DIV/0!
n: | 0
Summary: | The RSD of the peak areas for six replicate injections of SST Std is less than 2.0%.
The number of Theoretical Plates (USP) for all peaks is greater than 2000
The Assymetry of all peaks were below 2.0
Analysis Data | Dissolution
Reference Substance:
% age Purity:
Weight (mg):
Standard Conc (mg/mL):
Injection Number | Peak Areas | Theoretical Plates (USP) | Tailing Factor (Assym) | Retention Times (min)
1
2
3
4
5
6
Averages: | #DIV/0! | #DIV/0! | #DIV/0! | #DIV/0!
RSD: | #DIV/0!
n: | 0
Summary: | The RSD of the peak areas for six replicate injections of SST Std is less than 2.0%.
The number of Theoretical Plates (USP) for all peaks is greater than 2000
The Assymetry of all peaks were below 2.0
| Name |  |  | Date | Signature
Analysed by:
Reviewed By:

## Uniformity
Please enter the required information in the cells highlighted in green
Uniformity of Weight Test Report
Sample Name: |  | SULFRAN - DS TABLETS
Laboratory Ref No: |  | NDQB201601650
Active Ingredient: |  | Sulfamethoxazole BP & Trimethoprim BP
Label Claim: |  | Sulphamethoxazole 800mg Trimethoprim 160 per tablets
Date Analysis Started: |  | 2016-01-12 10:40:48
Date Analysis Completed: |  | #REF!
Analysis Data |  | Uniformity of weight
|  | Tablet weight (mg) | % Deviation
|  | 1047.53 | 0.2907%
|  | 1055.1 | 1.015%
|  | 1060.09 | 1.493%
|  | 1045.59 | 0.105%
|  | 1039.17 | -0.5097%
|  | 1045.92 | 0.1366%
|  | 1038.49 | -0.5748%
|  | 1044.62 | 0.01211%
|  | 1044.65 | 0.01498%
|  | 1039.04 | -0.5221%
|  | 1044.25 | -0.02331%
|  | 1055.91 | 1.093%
|  | 1040.26 | -0.4053%
|  | 1034.46 | -0.9606%
|  | 1038.67 | -0.5575%
|  | 1055.37 | 1.041%
|  | 1040.59 | -0.3737%
|  | 1032.03 | -1.193%
|  | 1047.73 | 0.3099%
|  | 1040.4 | -0.3919%
| Total | 20889.87
| Average | 1044.4935
| Average | % Deviation from mean
| 1044.4935 | -5% | 992.2688
|  | 5% | 1096.7182
| Name |  | Date | Signature
Analysed by:
Reviewed By:

## Sulfamethoxazole
National Quality Control Laboratory
Laboratory Data Calculation Spreadsheet
Please enter the required information in the cells highlighted in green
Analysis Report
Sample Name: | SULFRAN - DS TABLETS
Laboratory Ref No: | NDQB201601650 | 29
Active Ingredient: | Sulfamethoxazole BP & Trimethoprim BP
Label Claim: | Sulphamethoxazole 800mg Trimethoprim 160 per tablets
Date Analysis Started: | 2016-01-12 10:40:48
Date Analysis Completed:
Analysis Data
Reference Substance: | Sulfamethoxazole
Code: | S12-2
% age Purity: | 99.58
% Water content: | 0 | If correction for water content is not needed please enter 0
% Purity corrected for water: | 99.58
Mwt of compound in free base form: | 1 | Enter molecular mass of compound in free base form. If salt conversion is NOT needed, enter 1.
Mwt of compound in salt form: | 1 | Enter molecular mass of compound in salt form. If salt conversion is NOT needed, enter 1.
1 mg of salt is equivalent to | 1 | free base
Initial Standard dilution volume (mL): | 25 |  | Standard A |  | Standard B
1st Dilution Standard transfer Volume (mL: | 10 | Injection | Response: | Normalised Response: | Response: | Normalised Response: |  | Std Response Deviation
1st Dilution Standard Final Volume (mL): | 50 | 1 | 60163914 | 64376844.1198 | 65253568 | 64338526.1791
2nd Dilution Standard Transfer Volume (mL): | 1 | 2 | 60290964 | 64512790.6948 | 65176835 | 64262869.1954 |  | 0.2713%
2nd Dilution Standard Final Volume (mL): | 1 | 3 | 60265698 | 64485755.4633 | 65204963 | 64290602.7604
3rd Dilution Standard Volume (mL: | 1 | 4 |  | - |  | -
3rd Dilution Standard Final Volume (mL): | 1 | Average: | 60240192 | 64458463.426 | 65211788.6667 | 64297332.7116
4th Dilution Standard Transfer Volume (mL): | 1 | Mass of RS (mg): | 18.77 |  | 20.37
4th Dilution Standard Final Volume (mL): | 1 | Mass of WRS as free base (mg): | 18.77 |  | 20.37
Standard Dilution Factor | 125 | Purity correction (mg): | 18.6912 |  | 20.2844
If there are no serial dilutions, or only one dilution, enter 1 in all boxes not used. |  | Concentration (mg/mL): | 0.14953 |  | 0.16228
|  | Desired Concentration (mg/mL): | 0.16
|  | Desired Weight as free base (mg): | 20
|  | Desired Weight as salt (mg): | 20
|  | Average Normalised Response: | 64377898.0688
|  | RSD: | 0.1588%
|  | n: | 6
Analysis Data | Determination of Content of Active Ingredient in the Sample
Label Claim: | Sulphamethoxazole 800mg Trimethoprim 160 per tablets
Each Tablet contains | 800 | Sulfamethoxazole BP & Trimethoprim BP
Average Tablet Content Weight (mg): | 1044.4935
Initial Sample dilution Volume (mL): | 100 |  | Powder Weight (mg) | Injection | Response: | Determined Amt (mg) | % Assay
1st Dilution Sample transfer Volume (mL): | 5 | Assay Smp A | 210.69 | 1 | 63632646 | 784.0161 | 98%
1st Dilution Sample Final Volume (mL): | 50 |  |  | 2 | 63632398 | 784.0131 | 98%
2nd Dilution Sample Transfer Volume (mL): | 1 |  |  | 3 | 63602896 | 783.6496 | 97.96%
2nd Dilution Sample Final Volume (mL): | 1 |  |  | 4
3rd Dilution Sample Transfer Volume (mL: | 1 | Assay Smp B | 205.84 | 1 | 62012393 | 782.0556 | 97.76%
3rd Dilution Sample Final Volume (mL): | 1 |  |  | 2 | 61884534 | 780.4432 | 97.56%
4th Dilution Sample Transfer Volume (mL): | 1 |  |  | 3 | 61922926 | 780.9273 | 97.62%
4th Dilution Sample Final Volume (mL): | 1 |  |  | 4
Sample Dilution Factor | 1000 | Assay Smp C | 203.81 | 1 | 61317679 | 780.9966 | 97.62%
Desired Sample Weight (mg): | 208.8987 |  |  | 2 | 61339902 | 781.2797 | 97.66%
If there are no serial dilutions, or only one dilution, enter 1 in all boxes not used. |  |  |  | 3 | 61364560 | 781.5937 | 97.7%
4
[5 empty] | Average: | 782.1083 | 97.76%
[5 empty] | RSD: | 0.1808% | 0.1808%
[5 empty] | n: | 9 | 9
Comment: | The content of | Sulfamethoxazole BP & Trimethoprim BP |  | in the sample as a percentage of the stated label claim is |  | 97.76%
DISSOLUTION: | Determination of Active Ingredient Dissolved
Reference Substance: | Sulfamethoxazole
Code: | S12-2
% age Purity: | 99.58
% Water content: | 0 | If correction for water content is not needed please enter 0
% Purity corrected for water: | 99.58
Mwt of compound in free base form: | 1 | Enter molecular mass of compound in free base form. If salt convertion is NOT needed, enter 1.
Mwt of compound in salt form: | 1 | Enter molecular mass of compound in salt form. If salt convertion is NOT needed, enter 1.
1 mg of salt is equivalent to | 1 | free base
Initial Standard dilution volume (mL): | 25 |  | Standard A |  | Standard B
1st Dilution Standard transfer Volume (mL: | 10 | Injection | Response: | Normalised Response: | Response: | Normalised Response: |  | Std Response Deviation
1st Dilution Standard Final Volume (mL): | 50 | 1 | 61010288 | 71320193.2021 | 66285869 | 70912372.2853
2nd Dilution Standard Transfer Volume (mL): | 1 | 2 | 60924238 | 71219601.9277 | 66542679 | 71187106.6533 |  | 0.4735%
2nd Dilution Standard Final Volume (mL): | 1 | 3 | 61223161 | 71569038.831 | 66444028 | 71081570.1861
3rd Dilution Standard Volume (mL: | 1 | 4
3rd Dilution Standard Final Volume (mL): | 1 | Average: | 61052562.3333 | 71369611.3203 | 66424192 | 71060349.7083
4th Dilution Standard Transfer Volume (mL): | 1 | Amt of RS (mg): | 19.09 |  | 20.86
4th Dilution Standard Final Volume (mL): | 1 | Amt of RS as free base (mg): | 19.09 |  | 20.86
Standard Dilution Factor | 125 | Purity correction: | 19.0098 |  | 20.7724
If there are no serial dilutions, or only one dilution, enter 1 in all boxes not used. |  | Conc (mg/mL): | 0.15208 |  | 0.16618
|  | Desired Concentration (mg/mL): | 0.17778
|  | Desired Weight as free base (mg): | 22.2222
|  | Desired Weight as salt (mg): | 22.2222
|  | Average Normalised Peak Area: | 71214980.5143
|  | RSD: | 0.3118%
|  | n: | 6
Medium Volume (mL): | 900 | Capsule No. | Response: | Amt Released (mg): | %age Released:
1st Dilution Sample transfer Volume (mL: | 5 | 1 | 69091193 | 776.1422 | 97.02%
1st Dilution Sample Final Volume (mL): | 25 | 2 | 69936083 | 785.6334 | 98.2%
2nd Dilution Sample Transfer Volume (mL): | 1 | 3 | 68408637 | 768.4747 | 96.06%
2nd Dilution Sample Final Volume (mL): | 1 | 4 | 70081783 | 787.2701 | 98.41%
3rd Dilution Sample Transfer Volume (mL: | 1 | 5 | 70825522 | 795.625 | 99.45%
3rd Dilution Sample Final Volume (mL): | 1 | 6 | 68743916 | 772.2411 | 96.53%
4th Dilution Sample Transfer Volume (mL): | 1
4th Dilution Sample Final Volume (mL): | 1 |  | Average: | 780.8977 | 97.61%
Sample Dilution Factor | 4500 |  | RSD: | 1.321% | 1.321%
If there are no serial dilutions, or only one dilution, enter 1 in all boxes not used. |  |  | n: | 6 | 6
Comment: | The amount of | Sulfamethoxazole BP & Trimethoprim BP |  | dissolved as a percentage of the stated label claim is |  | 97.61%
| Name |  |  | Date |  | Signature
Analysed by:
Reviewed By:
5

## Trimethoprim
National Quality Control Laboratory
Laboratory Data Calculation Spreadsheet
Please enter the required information in the cells highlighted in green
Analysis Report
Sample Name: | SULFRAN - DS TABLETS
Laboratory Ref No: | NDQB201601650 | 29
Active Ingredient: | Sulfamethoxazole BP & Trimethoprim BP
Label Claim: | Sulphamethoxazole 800mg Trimethoprim 160 per tablets
Date Analysis Started: | 2016-01-12 10:40:48
Date Analysis Completed:
Analysis Data
Reference Substance: | Trimethoprim
Code: | T7-2
% age Purity: | 99.66
% Water content: | 0 | If correction for water content is not needed please enter 0
% Purity corrected for water: | 99.66
Mwt of compound in free base form: | 1 | Enter molecular mass of compound in free base form. If salt conversion is NOT needed, enter 1.
Mwt of compound in salt form: | 1 | Enter molecular mass of compound in salt form. If salt conversion is NOT needed, enter 1.
1 mg of salt is equivalent to | 1 | free base
Initial Standard dilution volume (mL): | 25 |  | Standard A |  | Standard B
1st Dilution Standard transfer Volume (mL: | 2 | Injection | Response: | Normalised Response: | Response: | Normalised Response: |  | Std Response Deviation
1st Dilution Standard Final Volume (mL): | 50 | 1 | 4694421 | 4652282.9472 | 4261385 | 4668038.361
2nd Dilution Standard Transfer Volume (mL): | 1 | 2 | 4700737 | 4658542.2535 | 4265552 | 4672603.0074 |  | 0.2368%
2nd Dilution Standard Final Volume (mL): | 1 | 3 | 4703773 | 4661551.0018 | 4261629 | 4668305.6453
3rd Dilution Standard Volume (mL: | 1 | 4
3rd Dilution Standard Final Volume (mL): | 1 | Average: | 4699643.6667 | 4657458.7342 | 4262855.3333 | 4669649.0046
4th Dilution Standard Transfer Volume (mL): | 1 | Mass of RS (mg): | 20.25 |  | 18.32
4th Dilution Standard Final Volume (mL): | 1 | Mass of WRS as free base (mg): | 20.25 |  | 18.32
Standard Dilution Factor | 625 | Purity correction (mg): | 20.1811 |  | 18.2577
If there are no serial dilutions, or only one dilution, enter 1 in all boxes not used. |  | Concentration (mg/mL): | 0.03229 |  | 0.029212
|  | Desired Concentration (mg/mL): | 0.032
|  | Desired Weight as free base (mg): | 20
|  | Desired Weight as salt (mg): | 20
|  | Average Normalised Response: | 4663553.8694
|  | RSD: | 0.1607%
|  | n: | 6
Analysis Data | Determination of Content of Active Ingredient in the Sample
Label Claim: | Sulphamethoxazole 800mg Trimethoprim 160 per tablets
Each Tablet contains | 160 | Sulfamethoxazole BP & Trimethoprim BP
Average Tablet Content Weight (mg): | 1044.4935
Initial Sample dilution Volume (mL): | 100 |  | Powder Weight (mg) | Injection | Response: | Determined Amt (mg) | % Assay
1st Dilution Sample transfer Volume (mL): | 5 | Assay Smp A | 210.69 | 1 | 4694005 | 159.6755 | 99.8%
1st Dilution Sample Final Volume (mL): | 50 |  |  | 2 | 4693922 | 159.6727 | 99.8%
2nd Dilution Sample Transfer Volume (mL): | 1 |  |  | 3 | 4694899 | 159.7059 | 99.82%
2nd Dilution Sample Final Volume (mL): | 1 |  |  | 4 |  |  | -
3rd Dilution Sample Transfer Volume (mL: | 1 | Assay Smp B | 205.84 | 1 | 4627374 | 161.1178 | 100.7%
3rd Dilution Sample Final Volume (mL): | 1 |  |  | 2 | 4622295 | 160.941 | 100.6%
4th Dilution Sample Transfer Volume (mL): | 1 |  |  | 3 | 4622327 | 160.9421 | 100.6%
4th Dilution Sample Final Volume (mL): | 1 |  |  | 4 |  |  | -
Sample Dilution Factor | 1000 | Assay Smp C | 203.81 | 1 | 4574443 | 160.8613 | 100.5%
Desired Sample Weight (mg): | 208.8987 |  |  | 2 | 4578372 | 160.9994 | 100.6%
If there are no serial dilutions, or only one dilution, enter 1 in all boxes not used. |  |  |  | 3 | 4579820 | 161.0503 | 100.7%
|  |  |  | 4 |  |  | -
[5 empty] | Average: | 160.5518 | 100.3%
[5 empty] | RSD: | 0.4075% | 0.4075%
[5 empty] | n: | 9 | 9
Comment: | The content of | Sulfamethoxazole BP & Trimethoprim BP |  | in the sample as a percentage of the stated label claim is |  | 100.3%
DISSOLUTION: | Determination of Active Ingredient Dissolved
Reference Substance: | Trimethoprim
Code: | T7-2
% age Purity: | 99.66
% Water content: | 0 | If correction for water content is not needed please enter 0
% Purity corrected for water: | 99.66
Mwt of compound in free base form: | 1 | Enter molecular mass of compound in free base form. If salt convertion is NOT needed, enter 1.
Mwt of compound in salt form: | 1 | Enter molecular mass of compound in salt form. If salt convertion is NOT needed, enter 1.
1 mg of salt is equivalent to | 1 | free base
Initial Standard dilution volume (mL): | 25 |  | Standard A |  | Standard B
1st Dilution Standard transfer Volume (mL: | 2 | Injection | Response: | Normalised Response: | Response: | Normalised Response: |  | Std Response Deviation
1st Dilution Standard Final Volume (mL): | 50 | 1 | 4591853 | 5200066.0946 | 4840260 | 5146794.9222
2nd Dilution Standard Transfer Volume (mL): | 1 | 2 | 4589810 | 5197752.4894 | 4855891 | 5163415.8374 |  | 1.038%
2nd Dilution Standard Final Volume (mL): | 1 | 3 | 4611814 | 5222671.0254 | 4850794 | 5157996.0431
3rd Dilution Standard Volume (mL: | 1 | 4
3rd Dilution Standard Final Volume (mL): | 1 | Average: | 4597825.6667 | 5206829.8698 | 4848981.6667 | 5156068.9342
4th Dilution Standard Transfer Volume (mL): | 1 | Amt of RS (mg): | 19.69 |  | 20.97
4th Dilution Standard Final Volume (mL): | 1 | Amt of RS as free base (mg): | 19.69 |  | 20.97
Standard Dilution Factor | 625 | Purity correction: | 19.6231 |  | 20.8987
If there are no serial dilutions, or only one dilution, enter 1 in all boxes not used. |  | Conc (mg/mL): | 0.031397 |  | 0.033438
|  | Desired Concentration (mg/mL): | 0.035556
|  | Desired Weight as free base (mg): | 22.2222
|  | Desired Weight as salt (mg): | 22.2222
|  | Average Normalised Peak Area: | 5181449.402
|  | RSD: | 0.5717%
|  | n: | 6
Medium Volume (mL): | 900 | Capsule No. | Response: | Amt Released (mg): | %age Released:
1st Dilution Sample transfer Volume (mL: | 5 | 1 | 5098328 | 157.4333 | 98.4%
1st Dilution Sample Final Volume (mL): | 25 | 2 | 5184597 | 160.0972 | 100.1%
2nd Dilution Sample Transfer Volume (mL): | 1 | 3 | 5049892 | 155.9376 | 97.46%
2nd Dilution Sample Final Volume (mL): | 1 | 4 | 5172408 | 159.7208 | 99.83%
3rd Dilution Sample Transfer Volume (mL: | 1 | 5 | 5215290 | 161.045 | 100.7%
3rd Dilution Sample Final Volume (mL): | 1 | 6 | 5069654 | 156.5478 | 97.84%
4th Dilution Sample Transfer Volume (mL): | 1
4th Dilution Sample Final Volume (mL): | 1 |  | Average: | 158.4636 | 99.04%
Sample Dilution Factor | 4500 |  | RSD: | 1.324% | 1.324%
If there are no serial dilutions, or only one dilution, enter 1 in all boxes not used. |  |  | n: | 6 | 6
Comment: | The amount of | Sulfamethoxazole BP & Trimethoprim BP |  | dissolved as a percentage of the stated label claim is |  | 99.04%
| Name |  |  | Date |  | Signature
Analysed by:
Reviewed By:
5