## SST
HPLC System Suitability Report
Analysis Data | Assay
Sample(s) | NEVIMUNE ORAL SUSPENSION
Reference Substance: | Nevirapine
% age Purity: | 99.15
Weight (mg): | 24.99
Standard Conc (mg/mL): | 0.3
15/02/2016
Injection Number | Peak Areas | Theoretical Plates (USP) | Tailing Factor (Assym) | Retention Times (min)
1 | 202315271 | 144819.7 | 1 | 32
2 | 202905974 | 143989.9 | 1 | 32
3 | 202717728 | 143949.9 | 1 | 32
4 | 202400018 | 145350.6 | 1 | 32
5 | 202380130 | 144071.9 | 1 | 32
6 | 202644026 | 142911.4 | 1 | 32
Averages: | 202560524.5 | 144182.2333 | 1 | 32
RSD: | 0.1146%
n: | 6
Summary: | The RSD of the peak areas for six replicate injections of SST Std is less than 2.0%.
The number of Theoretical Plates (USP) for all peaks is greater than 2000
The Assymetry of all peaks were below 1.5
Analysis Data | Dissolution
Reference Substance:
% age Purity:
Weight (mg):
Standard Conc (mg/mL):
Injection Number | Peak Areas | Theoretical Plates (USP) | Tailing Factor (Assym) | Retention Times (min)
1
2
3
4
5
6
Averages: | #DIV/0! | #DIV/0! | #DIV/0! | #DIV/0!
RSD: | #DIV/0!
n: | 0
Summary: | The RSD of the peak areas for six replicate injections of SST Std is less than 2.0%.
The number of Theoretical Plates (USP) for all peaks is greater than 2000
The Assymetry of all peaks were below 2.0
| Name |  |  | Date | Signature
Analysed by: |  | Rutto Kennedy |  | 16/02/2016
Reviewed By: |  | E. Tanui |  | 2016-03-02

## Nevirapine USP
National Quality Control Laboratory
Laboratory Data Calculation Spreadsheet
Please enter the required information in the cells highlighted in green
Analysis Report
Sample Name: | NEVIMUNE ORAL SUSPENSION
Laboratory Ref No: | NDQB201601673 | 25
Active Ingredient: | Nevirapine
Label Claim: | Each 5 mL contain: Nevirapine 50 Mg
Date Analysis Started: | 2016-02-15 07:34
Date Analysis Completed: | 2016-02-16
Analysis Data
Reference Substance: | Nevirapine
Code: | N1-2
% age Purity: | 99.15
% Water content: | 0 | If correction for water content is not needed please enter 0
% Purity corrected for water: | 99.15
Mwt of compound in free base form: | 1 | Enter molecular mass of compound in free base form. If salt conversion is NOT needed, enter 1.
Mwt of compound in salt form: | 1 | Enter molecular mass of compound in salt form. If salt conversion is NOT needed, enter 1.
1 mg of salt is equivalent to | 1 | free base
Initial Standard dilution (mL): | 25 |  | Standard A |  | Standard B
1st Dilution Standard transfer Volume (mL: | 3 | Inj | Response: | Normalised Response: | Response: | Normalised Response:
1st Dilution Standard Final Volume (mL): | 10 | 1 | 202805289 | 197665164.5286 | 203129202 | 204952583.1513
2nd Dilution Standard Transfer Volume (mL): | 1 | 2 | 202880978 | 197738935.1817 | 202518842 | 204336744.2792
2nd Dilution Standard Final Volume (mL): | 1 | 3 | 203237008 | 198085941.5585 | 202017526 | 203830928.2361
3rd Dilution Standard Volume (mL: | 1 | 4 |  | - |  | -
3rd Dilution Standard Final Volume (mL): | 1 | Average: | 202974425 | 197830013.7563 | 202555190 | 204373418.5555
4th Dilution Standard Transfer Volume (mL): | 1 | Mass of RS (mg): | 25.87 |  | 24.99
4th Dilution Standard Final Volume (mL): | 1 | Mass of WRS as free base (mg): | 25.87 |  | 24.99
Standard Dilution Factor | 83.3333 | Purity correction (mg): | 25.6501 |  | 24.7776
If there are no serial dilutions, or only one dilution, enter 1 in all boxes not used. |  | Concentration (mg/mL): | 0.3078 |  | 0.29733
|  | Desired Concentration (mg/mL): | 0.3
|  | Desired Weight as free base (mg): | 25
|  | Desired Weight as salt (mg): | 25
|  | Average Normalised Response: | 201101716.1559
|  | RSD: | 1.792%
|  | n: | 6
Analysis Data | Determination of Content of Active Ingredient in the Sample
Label Claim: | Each 5 mL contain: Nevirapine 50 Mg
Each | 5 | contains | 50 | Nevirapine
Relative Density of sample: | 1.0211
Each | 5 | is equivalent to | 5.1055
Initial Sample dilution (mL): | 100 |  | Powder Weight (g) | Injection | Response: | Determined Amt (mg) | % Assay
1st Dilution Sample transfer Volume (mL: | 1 | Assay Smp A | 2.9356 | 1 | 198937276 | 51.6128 | 103.2%
1st Dilution Sample Final Volume (mL): | 1 |  |  | 2 | 198874452 | 51.5965 | 103.2%
2nd Dilution Sample Transfer Volume (mL): | 1 |  |  | 3 | 198370896 | 51.4659 | 102.9%
2nd Dilution Sample Final Volume (mL): | 1 |  |  | 4 |  | - | -
3rd Dilution Sample Transfer Volume (mL: | 1 | Assay Smp B | 2.9384 | 1 | 200414272 | 51.9463 | 103.9%
3rd Dilution Sample Final Volume (mL): | 1 |  |  | 2 | 200911987 | 52.0753 | 104.2%
4th Dilution Sample Transfer Volume (mL): | 1 |  |  | 3 | 200440731 | 51.9531 | 103.9%
4th Dilution Sample Final Volume (mL): | 1 |  |  | 4 |  | - | -
Sample Dilution Factor | 100 | Assay Smp C | 2.9371 | 1 | 201262393 | 52.1895 | 104.4%
Desired Powder Weight (g): | 3.0633 |  |  | 2 | 201307893 | 52.2013 | 104.4%
If there are no serial dilutions, or only one dilution, enter 1 in all boxes not used. |  |  |  | 3 | 201139496 | 52.1577 | 104.3%
|  |  |  | 4 |  | - | -
[6 empty] | Average: | 103.8%
[6 empty] | RSD: | 0.5443%
[6 empty] | n: | 9
Comment: | The content of | Nevirapine |  | in the sample as a percentage of the stated label claim is |  | 103.8%
| Name |  |  | Date |  | Signature
Analysed by: | Rutto Kennedy |  |  | 16/02/2016
Reviewed By: |  | E. Tanui |  | 2016-03-02
0

## Relative density
National Quality Control Laboratory
Laboratory Data Calculation Spreadsheet
Please enter the required information in the cells highlighted in green
Relative Density Test Report
#REF!
Sample Name: | NEVIMUNE ORAL SUSPENSION
Laboratory Ref No: | NDQB201601673
Active Ingredient: | Nevirapine
Label Claim: | Each 5ml contains Nevirapine USP 50mg
Date Analysis Started: | 2016-02-09
Date Analysis Completed: | 2016-02-09
| Pyknometer Mass (g) | Pyknometer + Water (g) | Pyknometer + Sample (g)
| 21.7387 | 46.784 | 47.2893
|  | 46.7119 | 47.2867
|  | 46.7838 | 47.2868
| 21.7387 | 46.7599 | 47.2876
| Mass of Water (g): | 25.0212
| Mass of Sample (g): | 25.5489
| Relative Density of Sample: | 1.0211
| Name |  | Date | Signature
Analysed by: | Rutto Kennedy |  | 16/02/2016
Reviewed By: | E. Tanui |  | 2016-03-02
0