## SST (ZID)
HPLC System Suitability Report
Analysis Data | Assay
Sample(s) | LAMIVUDINE, NEVIRAPINE and ZIDOVUDINE TABLETS
Reference Substance: | ZIDOVUDINE
% age Purity: | 99.7
Weight (mg): | 30.06
Standard Conc (mg/mL): | 0.3
Injection Number | Peak Areas | Theoretical Plates (USP) | Tailing Factor (Assym) | Retention Times (min)
1 | 247662661 | 6771.6 | 1.1 | 4.3
2 | 247095145 | 6827.8 | 1.1 | 4.3
3 | 247713425 | 6859.4 | 1.1 | 4.3
4 | 247520909 | 6926.4 | 1.1 | 4.3
5 | 247804021 | 6949.1 | 1.1 | 4.3
6
Averages: | 247559232.2 | 6866.86 | 1.1 | 4.3
RSD: | 0.1127%
n: | 5
Summary: | The RSD of the peak areas for six replicate injections of SST Std is less than 2.0%.
The number of Theoretical Plates (USP) for all peaks is greater than 2000
The Assymetry of all peaks were below 2.0
Analysis Data | Dissolution
Reference Substance: | ZIDOVUDINE
% age Purity: | 99.7
Weight (mg): | 31.46
Standard Conc (mg/mL): | 0.3
Injection Number | Peak Areas | Theoretical Plates (USP) | Tailing Factor (Assym) | Retention Times (min)
1
2
3
4
5
6
Averages:
RSD: | #DIV/0!
n: | 0
Summary: | The RSD of the peak areas for six replicate injections of SST Std is less than 2.0%.
The number of Theoretical Plates (USP) for all peaks is greater than 2000
The Assymetry of all peaks were below 2.0
| Name |  |  | Date | Signature
Analysed by:
Reviewed By:

## SST (lamivudine)
HPLC System Suitability Report
Analysis Data | Assay
Sample(s) | LAMIVUDINE, NEVIRAPINE and ZIDOVUDINE TABLETS
Reference Substance: | LAMIVUDINE
% age Purity: | 99.9
Weight (mg): | 21.05
Standard Conc (mg/mL): | 0.15
Injection Number | Peak Areas | Theoretical Plates (USP) | Tailing Factor (Assym) | Retention Times (min)
1 | 198405124 | 5462.2 | 1.2 | 3.2
2 | 197340413 | 5617.7 | 1.2 | 3.2
3 | 197968569 | 5631.5 | 1.2 | 3.2
4 | 197826381 | 5602 | 1.2 | 3.2
5 | 197983461 | 5692.9 | 1.1 | 3.2
6
Averages: | 197904789.6 | 5601.26 | 1.18 | 3.2
RSD: | 0.1933%
n: | 5
Summary: | The RSD of the peak areas for six replicate injections of SST Std is less than 2.0%.
The number of Theoretical Plates (USP) for all peaks is greater than 2000
The Assymetry of all peaks were below 2.0
Analysis Data | ASSAY
Reference Substance: | Lamivudine
% age Purity: | 99.9
Weight (mg): | 21.05
Standard Conc (mg/mL): | 0.15
Injection Number | Peak Areas | Theoretical Plates (USP) | Tailing Factor (Assym) | Retention Times (min)
1
2
3
4
5
6
Averages: | #DIV/0! | #DIV/0! | #DIV/0! | #DIV/0!
RSD: | #DIV/0!
n: | 0
Summary: | The RSD of the peak areas for six replicate injections of SST Std is less than 2.0%.
The number of Theoretical Plates (USP) for all peaks is greater than 2000
The Assymetry of all peaks were below 2.0
| Name |  |  | Date | Signature
Analysed by:
Reviewed By:

## Uniformity
Please enter the required information in the cells highlighted in green
Uniformity of Weight Test Report
Sample Name: |  | LAMIVUDINE/ZIDOVUDINE TABLETS FOR ORAL SUSPENSION
Laboratory Ref No: |  | NDQB201601675
Active Ingredient: |  | Lamivudine 30 mg and Zidovudine 60 mg
Label Claim: |  | Each tablet contains: lamivudine 30 mg, Zidovudine 60 mg
Date Analysis Started: |  | 2016-01-27 08:00:01
Date Analysis Completed: |  | #REF!
Analysis Data |  | Uniformity of weight
|  | Tablet weight (mg) | % Deviation
|  | 157.33 | -1.151%
|  | 159.4 | 0.1495%
|  | 160.36 | 0.7527%
|  | 159.9 | 0.4637%
|  | 159.61 | 0.2815%
|  | 159.23 | 0.04272%
|  | 159.19 | 0.01759%
|  | 158.43 | -0.4599%
|  | 160.38 | 0.7653%
|  | 159.13 | -0.02011%
|  | 159.59 | 0.2689%
|  | 157.47 | -1.063%
|  | 159.38 | 0.137%
|  | 156.86 | -1.446%
|  | 160.43 | 0.7967%
|  | 159.55 | 0.2438%
|  | 159.14 | -0.01382%
|  | 157.25 | -1.201%
|  | 159.59 | 0.2689%
|  | 161.02 | 1.167%
| Total | 3183.24
| Average | 159.162
| Average | % Deviation from mean
| 159.162 | -7.5% | 147.2249
|  | 7.5% | 171.0992
| Name |  | Date | Signature
Analysed by:
Reviewed By:

## lamivudine
National Quality Control Laboratory
Laboratory Data Calculation Spreadsheet
Please enter the required information in the cells highlighted in green
Analysis Report
Sample Name: | LAMIVUDINE/ZIDOVUDINE TABLETS FOR ORAL SUSPENSION
Laboratory Ref No: | NDQB201601675 | 29
Active Ingredient: | Lamivudine 30 mg and Zidovudine 60 mg
Label Claim: | Each tablet contains: lamivudine 30 mg, Zidovudine 60 mg
Date Analysis Started: | 2016-01-27 08:00:01
Date Analysis Completed:
Analysis Data
Reference Substance: | lamivudine
Code:
% age Purity: | 99.9
% Water content: |  | If correction for water content is not needed please enter 0
% Purity corrected for water: | 99.9
Mwt of compound in free base form: | 1 | Enter molecular mass of compound in free base form. If salt conversion is NOT needed, enter 1.
Mwt of compound in salt form: | 1 | Enter molecular mass of compound in salt form. If salt conversion is NOT needed, enter 1.
1 mg of salt is equivalent to | 1 | free base
Initial Standard dilution volume (mL): | 20 |  | Standard A |  | Standard B
1st Dilution Standard transfer Volume (mL: | 4 | Injection | Response: | Normalised Response: | Response: | Normalised Response: |  | Std Response Deviation
1st Dilution Standard Final Volume (mL): | 20 | 1 | 196954809 | 142932789.4835 | 194622674 | 138824815.7897
2nd Dilution Standard Transfer Volume (mL): | 1 | 2 | 197134803 | 143063413.5827 | 194881532 | 139009459.8161 |  | 2.945%
2nd Dilution Standard Final Volume (mL): | 1 | 3 | 197476184 | 143311158.4276 | 194931070 | 139044795.3892
3rd Dilution Standard Volume (mL: | 1 | 4 |  | - |  | -
3rd Dilution Standard Final Volume (mL): | 1 | Average: | 197188598.6667 | 143102453.8313 | 194811758.6667 | 138959690.3317
4th Dilution Standard Transfer Volume (mL): | 1 | Mass of RS (mg): | 20.69 |  | 21.05
4th Dilution Standard Final Volume (mL): | 1 | Mass of WRS as free base (mg): | 20.69 |  | 21.05
Standard Dilution Factor | 100 | Purity correction (mg): | 20.6693 |  | 21.0289
If there are no serial dilutions, or only one dilution, enter 1 in all boxes not used. |  | Concentration (mg/mL): | 0.20669 |  | 0.21029
|  | Desired Concentration (mg/mL): | 0.15
|  | Desired Weight as free base (mg): | 15
|  | Desired Weight as salt (mg): | 15
|  | Average Normalised Response: | 141031072.0815
|  | RSD: | 1.612%
|  | n: | 6
Analysis Data | Determination of Content of Active Ingredient in the Sample
Label Claim: | Each tablet contains: lamivudine 30 mg, Zidovudine 60 mg
Each Tablet contains | 30 | Lamivudine 30 mg and Zidovudine 60 mg
Average Tablet Content Weight (mg): | 159.162
Initial Sample dilution Volume (mL): | 200 |  | Powder Weight (mg) | Injection | Response: | Determined Amt (mg) | % Assay
1st Dilution Sample transfer Volume (mL): | 1 | Assay Smp A | 159.77 | 1 | 145267043 | 30.7835 | 102.6%
1st Dilution Sample Final Volume (mL): | 1 |  |  | 2 | 145181840 | 30.7654 | 102.6%
2nd Dilution Sample Transfer Volume (mL): | 1 |  |  | 3 | 145478500 | 30.8283 | 102.8%
2nd Dilution Sample Final Volume (mL): | 1 |  |  | 4 |  | - | -
3rd Dilution Sample Transfer Volume (mL: | 1 | Assay Smp B | 157.85 | 1 | 146118046 | 31.3404 | 104.5%
3rd Dilution Sample Final Volume (mL): | 1 |  |  | 2 | 146569515 | 31.4373 | 104.8%
4th Dilution Sample Transfer Volume (mL): | 1 |  |  | 3 | 146540281 | 31.431 | 104.8%
4th Dilution Sample Final Volume (mL): | 1 |  |  | 4 |  | - | -
Sample Dilution Factor | 200 | Assay Smp C | 157.93 | 1 | 144982695 | 31.0812 | 103.6%
Desired Sample Weight (mg): | 159.162 |  |  | 2 | 145276038 | 31.1441 | 103.8%
If there are no serial dilutions, or only one dilution, enter 1 in all boxes not used. |  |  |  | 3 | 145444479 | 31.1802 | 103.9%
|  |  |  | 4 |  | - | -
[5 empty] | Average: | 31.1101 | 103.7%
[5 empty] | RSD: | 0.8617% | 0.8617%
[5 empty] | n: | 9 | 9
Comment: | The content of | Lamivudine 30 mg and Zidovudine 60 mg |  | in the sample as a percentage of the stated label claim is |  | 103.7%
DISSOLUTION: | Determination of Active Ingredient Dissolved
Reference Substance: | lamivudine
Code: | 0
% age Purity: | 99.9
% Water content: | 0 | If correction for water content is not needed please enter 0
% Purity corrected for water: | 99.9
Mwt of compound in free base form: | 154.46 | Enter molecular mass of compound in free base form. If salt convertion is NOT needed, enter 1.
Mwt of compound in salt form: | 165.23 | Enter molecular mass of compound in salt form. If salt convertion is NOT needed, enter 1.
1 mg of salt is equivalent to | 0.93482 | free base
Initial Standard dilution volume (mL): | 25 |  | Standard A |  | Standard B
1st Dilution Standard transfer Volume (mL: | 4 | Injection | Response: | Normalised Response: | Response: | Normalised Response: |  | Std Response Deviation
1st Dilution Standard Final Volume (mL): | 200 | 1 |  |  |  | -
2nd Dilution Standard Transfer Volume (mL): | 1 | 2 |  |  |  | - |  | #DIV/0!
2nd Dilution Standard Final Volume (mL): | 1 | 3 |  |  |  | -
3rd Dilution Standard Volume (mL: | 1 | 4 |  |  |  | -
3rd Dilution Standard Final Volume (mL): | 1 | Average: |  |  |  | #DIV/0!
4th Dilution Standard Transfer Volume (mL): | 1 | Amt of RS (mg):
4th Dilution Standard Final Volume (mL): | 1 | Amt of RS as free base (mg):
Standard Dilution Factor | 1250 | Purity correction:
If there are no serial dilutions, or only one dilution, enter 1 in all boxes not used. |  | Conc (mg/mL):
Desired Concentration (mg/mL):
Desired Weight as free base (mg):
Desired Weight as salt (mg):
Average Normalised Peak Area:
RSD:
n:
Medium Volume (mL): | 900 | Capsule No.
1st Dilution Sample transfer Volume (mL: | 5 | 1
1st Dilution Sample Final Volume (mL): | 50 | 2
2nd Dilution Sample Transfer Volume (mL): | 1 | 3
2nd Dilution Sample Final Volume (mL): | 1 | 4
3rd Dilution Sample Transfer Volume (mL: | 1 | 5
3rd Dilution Sample Final Volume (mL): | 1 | 6
4th Dilution Sample Transfer Volume (mL): | 1
4th Dilution Sample Final Volume (mL): | 1
Sample Dilution Factor | 9000 |  | RSD: | #DIV/0! | #DIV/0!
If there are no serial dilutions, or only one dilution, enter 1 in all boxes not used. |  |  | n: | 0 | 0
Comment: | The amount of | Lamivudine 30 mg and Zidovudine 60 mg |  | dissolved as a percentage of the stated label claim is |  | 0%
| Name |  |  | Date |  | Signature
Analysed by:
Reviewed By:
5

## zidovudine
National Quality Control Laboratory
Laboratory Data Calculation Spreadsheet
Please enter the required information in the cells highlighted in green
Analysis Report
Sample Name: | LAMIVUDINE/ZIDOVUDINE TABLETS FOR ORAL SUSPENSION
Laboratory Ref No: | NDQB201601675 | 29
Active Ingredient: | Lamivudine 30 mg and Zidovudine 60 mg
Label Claim: | Each tablet contains: lamivudine 30 mg, Zidovudine 60 mg
Date Analysis Started: | 2016-01-27 08:00:01
Date Analysis Completed:
Analysis Data
Reference Substance: | zidovudine
Code:
% age Purity: | 99.7
% Water content: |  | If correction for water content is not needed please enter 0
% Purity corrected for water: | 99.7
Mwt of compound in free base form: | 1 | Enter molecular mass of compound in free base form. If salt conversion is NOT needed, enter 1.
Mwt of compound in salt form: | 1 | Enter molecular mass of compound in salt form. If salt conversion is NOT needed, enter 1.
1 mg of salt is equivalent to | 1 | free base
Initial Standard dilution volume (mL): | 20 |  | Standard A |  | Standard B
1st Dilution Standard transfer Volume (mL: | 4 | Injection | Response: | Normalised Response: | Response: | Normalised Response: |  | Std Response Deviation
1st Dilution Standard Final Volume (mL): | 20 | 1 | 246339045 | 246587111.6343 | 240638224 | 248230007.8157
2nd Dilution Standard Transfer Volume (mL): | 1 | 2 | 246600016 | 246848345.4355 | 240919075 | 248519719.2538 |  | 0.594%
2nd Dilution Standard Final Volume (mL): | 1 | 3 | 247058342 | 247307132.9758 | 240925931 | 248526791.5505
3rd Dilution Standard Volume (mL: | 1 | 4 |  | - |  | -
3rd Dilution Standard Final Volume (mL): | 1 | Average: | 246665801 | 246914196.6819 | 240827743.3333 | 248425506.2067
4th Dilution Standard Transfer Volume (mL): | 1 | Mass of RS (mg): | 30.06 |  | 29.17
4th Dilution Standard Final Volume (mL): | 1 | Mass of WRS as free base (mg): | 30.06 |  | 29.17
Standard Dilution Factor | 100 | Purity correction (mg): | 29.9698 |  | 29.0825
If there are no serial dilutions, or only one dilution, enter 1 in all boxes not used. |  | Concentration (mg/mL): | 0.2997 |  | 0.29082
|  | Desired Concentration (mg/mL): | 0.3
|  | Desired Weight as free base (mg): | 30
|  | Desired Weight as salt (mg): | 30
|  | Average Normalised Response: | 247669851.4443
|  | RSD: | 0.3496%
|  | n: | 6
Analysis Data | Determination of Content of Active Ingredient in the Sample
Label Claim: | Each tablet contains: lamivudine 30 mg, Zidovudine 60 mg
Each Tablet contains | 60 | Lamivudine 30 mg and Zidovudine 60 mg
Average Tablet Content Weight (mg): | 159.162
Initial Sample dilution Volume (mL): | 200 |  | Powder Weight (mg) | Injection | Response: | Determined Amt (mg) | % Assay
1st Dilution Sample transfer Volume (mL): | 1 | Assay Smp A | 159.77 | 1 | 251562139 | 60.711 | 101.2%
1st Dilution Sample Final Volume (mL): | 1 |  |  | 2 | 251396671 | 60.6711 | 101.1%
2nd Dilution Sample Transfer Volume (mL): | 1 |  |  | 3 | 251873111 | 60.7861 | 101.3%
2nd Dilution Sample Final Volume (mL): | 1 |  |  | 4 |  | - | -
3rd Dilution Sample Transfer Volume (mL: | 1 | Assay Smp B | 157.85 | 1 | 253004754 | 61.8019 | 103%
3rd Dilution Sample Final Volume (mL): | 1 |  |  | 2 | 253822692 | 62.0017 | 103.3%
4th Dilution Sample Transfer Volume (mL): | 1 |  |  | 3 | 253640963 | 61.9573 | 103.3%
4th Dilution Sample Final Volume (mL): | 1 |  |  | 4 |  | - | -
Sample Dilution Factor | 200 | Assay Smp C | 157.93 | 1 | 251195468 | 61.3288 | 102.2%
Desired Sample Weight (mg): | 159.162 |  |  | 2 | 251665562 | 61.4436 | 102.4%
If there are no serial dilutions, or only one dilution, enter 1 in all boxes not used. |  |  |  | 3 | 252124609 | 61.5557 | 102.6%
|  |  |  | 4 |  | - | -
[5 empty] | Average: | 61.3619 | 102.3%
[5 empty] | RSD: | 0.8614% | 0.8614%
[5 empty] | n: | 9 | 9
Comment: | The content of | Lamivudine 30 mg and Zidovudine 60 mg |  | in the sample as a percentage of the stated label claim is |  | 102.3%
DISSOLUTION: | Determination of Active Ingredient Dissolved
Reference Substance: | zidovudine
Code: | 0
% age Purity: | 99.7
% Water content: | 0 | If correction for water content is not needed please enter 0
% Purity corrected for water: | 99.7
Mwt of compound in free base form: | 154.46 | Enter molecular mass of compound in free base form. If salt convertion is NOT needed, enter 1.
Mwt of compound in salt form: | 165.23 | Enter molecular mass of compound in salt form. If salt convertion is NOT needed, enter 1.
1 mg of salt is equivalent to | 0.93482 | free base
Initial Standard dilution volume (mL): | 25 |  | Standard A |  | Standard B
1st Dilution Standard transfer Volume (mL: | 4 | Injection | Response: | Normalised Response: | Response: | Normalised Response: |  | Std Response Deviation
1st Dilution Standard Final Volume (mL): | 200 | 1 |  |  |  | -
2nd Dilution Standard Transfer Volume (mL): | 1 | 2 |  |  |  | - |  | #DIV/0!
2nd Dilution Standard Final Volume (mL): | 1 | 3 |  |  |  | -
3rd Dilution Standard Volume (mL: | 1 | 4 |  |  |  | -
3rd Dilution Standard Final Volume (mL): | 1 | Average: |  |  |  | #DIV/0!
4th Dilution Standard Transfer Volume (mL): | 1 | Amt of RS (mg):
4th Dilution Standard Final Volume (mL): | 1 | Amt of RS as free base (mg):
Standard Dilution Factor | 1250 | Purity correction:
If there are no serial dilutions, or only one dilution, enter 1 in all boxes not used. |  | Conc (mg/mL):
Desired Concentration (mg/mL):
Desired Weight as free base (mg):
Desired Weight as salt (mg):
Average Normalised Peak Area:
RSD:
n:
Medium Volume (mL): | 900 | Capsule No.
1st Dilution Sample transfer Volume (mL: | 5 | 1
1st Dilution Sample Final Volume (mL): | 50 | 2
2nd Dilution Sample Transfer Volume (mL): | 1 | 3
2nd Dilution Sample Final Volume (mL): | 1 | 4
3rd Dilution Sample Transfer Volume (mL: | 1 | 5
3rd Dilution Sample Final Volume (mL): | 1 | 6
4th Dilution Sample Transfer Volume (mL): | 1
4th Dilution Sample Final Volume (mL): | 1 |  | Average: | #DIV/0! | #DIV/0!
Sample Dilution Factor | 9000 |  | RSD: | #DIV/0! | #DIV/0!
If there are no serial dilutions, or only one dilution, enter 1 in all boxes not used. |  |  | n: | 0 | 0
Comment: | The amount of | Lamivudine 30 mg and Zidovudine 60 mg |  | dissolved as a percentage of the stated label claim is |  | #DIV/0!
| Name |  |  | Date |  | Signature
Analysed by:
Reviewed By:
5

## Sheet2
0.3