## SST (ZID)
HPLC System Suitability Report
Analysis Data | Assay
Sample(s) | LAMIVUDINE, NEVIRAPINE and ZIDOVUDINE TABLETS
Reference Substance: | ZIDOVUDINE
% age Purity: | 99.7
Weight (mg): | 30.06
Standard Conc (mg/mL): | 0.3
Injection Number | Peak Areas | Theoretical Plates (USP) | Tailing Factor (Assym) | Retention Times (min)
1 | 247662661 | 6771.6 | 1.1 | 4.3
2 | 247095145 | 6827.8 | 1.1 | 4.3
3 | 247713425 | 6859.4 | 1.1 | 4.3
4 | 247520909 | 6926.4 | 1.1 | 4.3
5 | 247804021 | 6949.1 | 1.1 | 4.3
6
Averages: | 247559232.2 | 6866.86 | 1.1 | 4.3
RSD: | 0.1127%
n: | 5
Summary: | The RSD of the peak areas for six replicate injections of SST Std is less than 2.0%.
The number of Theoretical Plates (USP) for all peaks is greater than 2000
The Assymetry of all peaks were below 2.0
Analysis Data | Dissolution
Reference Substance: | ZIDOVUDINE
% age Purity: | 99.7
Weight (mg): | 31.46
Standard Conc (mg/mL): | 0.3
Injection Number | Peak Areas | Theoretical Plates (USP) | Tailing Factor (Assym) | Retention Times (min)
1
2
3
4
5
6
Averages:
RSD: | #DIV/0!
n: | 0
Summary: | The RSD of the peak areas for six replicate injections of SST Std is less than 2.0%.
The number of Theoretical Plates (USP) for all peaks is greater than 2000
The Assymetry of all peaks were below 2.0
| Name |  |  | Date | Signature
Analysed by:
Reviewed By:

## SST (lamivudine)
HPLC System Suitability Report
Analysis Data | Assay
Sample(s) | LAMIVUDINE, NEVIRAPINE and ZIDOVUDINE TABLETS
Reference Substance: | LAMIVUDINE
% age Purity: | 99.9
Weight (mg): | 21.05
Standard Conc (mg/mL): | 0.15
Injection Number | Peak Areas | Theoretical Plates (USP) | Tailing Factor (Assym) | Retention Times (min)
1 | 198405124 | 5462.2 | 1.2 | 3.2
2 | 197340413 | 5617.7 | 1.2 | 3.2
3 | 197968569 | 5631.5 | 1.2 | 3.2
4 | 197826381 | 5602 | 1.2 | 3.2
5 | 197983461 | 5692.9 | 1.1 | 3.2
6
Averages: | 197904789.6 | 5601.26 | 1.18 | 3.2
RSD: | 0.1933%
n: | 5
Summary: | The RSD of the peak areas for six replicate injections of SST Std is less than 2.0%.
The number of Theoretical Plates (USP) for all peaks is greater than 2000
The Assymetry of all peaks were below 2.0
Analysis Data | ASSAY
Reference Substance: | Lamivudine
% age Purity: | 99.9
Weight (mg): | 21.05
Standard Conc (mg/mL): | 0.15
Injection Number | Peak Areas | Theoretical Plates (USP) | Tailing Factor (Assym) | Retention Times (min)
1
2
3
4
5
6
Averages: | #DIV/0! | #DIV/0! | #DIV/0! | #DIV/0!
RSD: | #DIV/0!
n: | 0
Summary: | The RSD of the peak areas for six replicate injections of SST Std is less than 2.0%.
The number of Theoretical Plates (USP) for all peaks is greater than 2000
The Assymetry of all peaks were below 2.0
| Name |  |  | Date | Signature
Analysed by:
Reviewed By:

## Uniformity
Please enter the required information in the cells highlighted in green
Uniformity of Weight Test Report
Sample Name: |  | LAMIVUDINE 30mg & ZIDOVUDINE 60mg
Laboratory Ref No: |  | NDQB201601676
Active Ingredient: |  | LAMIVUDINE 30mg & ZIDOVUDINE 60mg
Label Claim: |  | Each tablet contains:Lamivudine 30mg & Zidovudine 60mg
Date Analysis Started: |  | 2016-01-27 08:32:43
Date Analysis Completed: |  | #REF!
Analysis Data |  | Uniformity of weight
|  | Tablet weight (mg) | % Deviation
|  | 157.2 | -1.238%
|  | 159.76 | 0.3704%
|  | 158.8 | -0.2328%
|  | 161.82 | 1.665%
|  | 158.8 | -0.2328%
|  | 161.06 | 1.187%
|  | 158.77 | -0.2516%
|  | 161.19 | 1.269%
|  | 156.25 | -1.835%
|  | 156.12 | -1.916%
|  | 156 | -1.992%
|  | 162.44 | 2.054%
|  | 158.39 | -0.4904%
|  | 160.12 | 0.5965%
|  | 158.94 | -0.1448%
|  | 161.43 | 1.42%
|  | 161.2 | 1.275%
|  | 159.1 | -0.04429%
|  | 157.14 | -1.276%
|  | 158.88 | -0.1825%
| Total | 3183.41
| Average | 159.1705
| Average | % Deviation from mean
| 159.1705 | -7.5% | 147.2327
|  | 7.5% | 171.1083
| Name |  | Date | Signature
Analysed by:
Reviewed By:

## lamivudine
National Quality Control Laboratory
Laboratory Data Calculation Spreadsheet
Please enter the required information in the cells highlighted in green
Analysis Report
Sample Name: | LAMIVUDINE 30mg & ZIDOVUDINE 60mg
Laboratory Ref No: | NDQB201601676 | 29
Active Ingredient: | LAMIVUDINE 30mg & ZIDOVUDINE 60mg
Label Claim: | Each tablet contains:Lamivudine 30mg & Zidovudine 60mg
Date Analysis Started: | 2016-01-27 08:32:43
Date Analysis Completed:
Analysis Data
Reference Substance: | Lamivudine
Code:
% age Purity: | 99.9
% Water content: |  | If correction for water content is not needed please enter 0
% Purity corrected for water: | 99.9
Mwt of compound in free base form: | 1 | Enter molecular mass of compound in free base form. If salt conversion is NOT needed, enter 1.
Mwt of compound in salt form: | 1 | Enter molecular mass of compound in salt form. If salt conversion is NOT needed, enter 1.
1 mg of salt is equivalent to | 1 | free base
Initial Standard dilution volume (mL): | 20 |  | Standard A |  | Standard B
1st Dilution Standard transfer Volume (mL: | 4 | Injection | Response: | Normalised Response: | Response: | Normalised Response: |  | Std Response Deviation
1st Dilution Standard Final Volume (mL): | 20 | 1 | 196954809 | 140488333.2263 | 194622674 | 141240327.3259
2nd Dilution Standard Transfer Volume (mL): | 1 | 2 | 197134803 | 140616723.3742 | 194881532 | 141428184.1048 |  | 0.5048%
2nd Dilution Standard Final Volume (mL): | 1 | 3 | 197476184 | 140860231.2526 | 194931070 | 141464134.5067
3rd Dilution Standard Volume (mL: | 1 | 4 |  | - |  | -
3rd Dilution Standard Final Volume (mL): | 1 | Average: | 197188598.6667 | 140655095.9511 | 194811758.6667 | 141377548.6458
4th Dilution Standard Transfer Volume (mL): | 1 | Mass of RS (mg): | 21.05 |  | 20.69
4th Dilution Standard Final Volume (mL): | 1 | Mass of WRS as free base (mg): | 21.05 |  | 20.69
Standard Dilution Factor | 100 | Purity correction (mg): | 21.0289 |  | 20.6693
If there are no serial dilutions, or only one dilution, enter 1 in all boxes not used. |  | Concentration (mg/mL): | 0.21029 |  | 0.20669
|  | Desired Concentration (mg/mL): | 0.15
|  | Desired Weight as free base (mg): | 15
|  | Desired Weight as salt (mg): | 15
|  | Average Normalised Response: | 141016322.2984
|  | RSD: | 0.298%
|  | n: | 6
Analysis Data | Determination of Content of Active Ingredient in the Sample
Label Claim: | Each tablet contains:Lamivudine 30mg & Zidovudine 60mg
Each Tablet contains | 30 | LAMIVUDINE 30mg & ZIDOVUDINE 60mg
Average Tablet Content Weight (mg): | 159.1705
Initial Sample dilution Volume (mL): | 200 |  | Powder Weight (mg) | Injection | Response: | Determined Amt (mg) | % Assay
1st Dilution Sample transfer Volume (mL): | 1 | Assay Smp A | 156.8 | 1 | 143428927 | 30.9746 | 103.2%
1st Dilution Sample Final Volume (mL): | 1 |  |  | 2 | 142972393 | 30.876 | 102.9%
2nd Dilution Sample Transfer Volume (mL): | 1 |  |  | 3 | 143663530 | 31.0252 | 103.4%
2nd Dilution Sample Final Volume (mL): | 1 |  |  | 4 |  | - | -
3rd Dilution Sample Transfer Volume (mL: | 1 | Assay Smp B | 161.59 | 1 | 147884727 | 30.9901 | 103.3%
3rd Dilution Sample Final Volume (mL): | 1 |  |  | 2 | 147728787 | 30.9574 | 103.2%
4th Dilution Sample Transfer Volume (mL): | 1 |  |  | 3 | 147616832 | 30.934 | 103.1%
4th Dilution Sample Final Volume (mL): | 1 |  |  | 4 |  | - | -
Sample Dilution Factor | 200 | Assay Smp C | 157.48 | 1 | 144586606 | 31.0897 | 103.6%
Desired Sample Weight (mg): | 159.1705 |  |  | 2 | 144572365 | 31.0867 | 103.6%
If there are no serial dilutions, or only one dilution, enter 1 in all boxes not used. |  |  |  | 3 | 144255161 | 31.0185 | 103.4%
|  |  |  | 4 |  | - | -
[5 empty] | Average: | 30.9947 | 103.3%
[5 empty] | RSD: | 0.2241% | 0.2241%
[5 empty] | n: | 9 | 9
Comment: | The content of | LAMIVUDINE 30mg & ZIDOVUDINE 60mg |  | in the sample as a percentage of the stated label claim is |  | 103.3%
DISSOLUTION: | Determination of Active Ingredient Dissolved
Reference Substance: | Lamivudine
Code: | 0
% age Purity: | 99.9
% Water content: | 0 | If correction for water content is not needed please enter 0
% Purity corrected for water: | 99.9
Mwt of compound in free base form: | 154.46 | Enter molecular mass of compound in free base form. If salt convertion is NOT needed, enter 1.
Mwt of compound in salt form: | 165.23 | Enter molecular mass of compound in salt form. If salt convertion is NOT needed, enter 1.
1 mg of salt is equivalent to | 0.93482 | free base
Initial Standard dilution volume (mL): | 25 |  | Standard A |  | Standard B
1st Dilution Standard transfer Volume (mL: | 4 | Injection | Response: | Normalised Response: | Response: | Normalised Response: |  | Std Response Deviation
1st Dilution Standard Final Volume (mL): | 200 | 1 |  |  | 53289728 | 0
2nd Dilution Standard Transfer Volume (mL): | 1 | 2 |  |  | 53121237 | 0 |  | #DIV/0!
2nd Dilution Standard Final Volume (mL): | 1 | 3 |  |  | 54057613 | 0
3rd Dilution Standard Volume (mL: | 1 | 4 |  |  | 53289728 | 0
3rd Dilution Standard Final Volume (mL): | 1 | Average: |  |  | 53439576.5 | 0
4th Dilution Standard Transfer Volume (mL): | 1 | Amt of RS (mg): |  |  | 25.78
4th Dilution Standard Final Volume (mL): | 1 | Amt of RS as free base (mg): |  |  | 24.0996
Standard Dilution Factor | 1250 | Purity correction: |  |  | 24.0755
If there are no serial dilutions, or only one dilution, enter 1 in all boxes not used. |  | Conc (mg/mL): |  |  | 0.01926
Desired Concentration (mg/mL):
Desired Weight as free base (mg):
Desired Weight as salt (mg):
Average Normalised Peak Area:
RSD:
n:
Medium Volume (mL): | 900 | Capsule No. |  |  | %age Released:
1st Dilution Sample transfer Volume (mL: | 5 | 1 |  |  | -
1st Dilution Sample Final Volume (mL): | 50 | 2 |  |  | -
2nd Dilution Sample Transfer Volume (mL): | 1 | 3 |  |  | -
2nd Dilution Sample Final Volume (mL): | 1 | 4 |  |  | -
3rd Dilution Sample Transfer Volume (mL: | 1 | 5 |  |  | -
3rd Dilution Sample Final Volume (mL): | 1 | 6 |  |  | -
4th Dilution Sample Transfer Volume (mL): | 1
4th Dilution Sample Final Volume (mL): | 1 |  | Average: | #DIV/0! | #DIV/0!
Sample Dilution Factor | 9000 |  | RSD: | #DIV/0! | #DIV/0!
If there are no serial dilutions, or only one dilution, enter 1 in all boxes not used. |  |  | n: | 0 | 0
Comment: | The amount of | LAMIVUDINE 30mg & ZIDOVUDINE 60mg |  | dissolved as a percentage of the stated label claim is |  | #DIV/0!
| Name |  |  | Date |  | Signature
Analysed by:
Reviewed By:
5

## zidovudine
National Quality Control Laboratory
Laboratory Data Calculation Spreadsheet
Please enter the required information in the cells highlighted in green
Analysis Report
Sample Name: | LAMIVUDINE 30mg & ZIDOVUDINE 60mg
Laboratory Ref No: | NDQB201601676 | 29
Active Ingredient: | LAMIVUDINE 30mg & ZIDOVUDINE 60mg
Label Claim: | Each tablet contains:Lamivudine 30mg & Zidovudine 60mg
Date Analysis Started: | 2016-01-27 08:32:43
Date Analysis Completed:
Analysis Data
Reference Substance: | Zidovudine
Code:
% age Purity: | 99.7
% Water content: |  | If correction for water content is not needed please enter 0
% Purity corrected for water: | 99.7
Mwt of compound in free base form: | 1 | Enter molecular mass of compound in free base form. If salt conversion is NOT needed, enter 1.
Mwt of compound in salt form: | 1 | Enter molecular mass of compound in salt form. If salt conversion is NOT needed, enter 1.
1 mg of salt is equivalent to | 1 | free base
Initial Standard dilution volume (mL): | 20 |  | Standard A |  | Standard B
1st Dilution Standard transfer Volume (mL: | 4 | Injection | Response: | Normalised Response: | Response: | Normalised Response: |  | Std Response Deviation
1st Dilution Standard Final Volume (mL): | 20 | 1 | 246339045 | 246587111.6343 | 240638224 | 248230007.8157
2nd Dilution Standard Transfer Volume (mL): | 1 | 2 | 246600016 | 246848345.4355 | 240919075 | 248519719.2538 |  | 0.594%
2nd Dilution Standard Final Volume (mL): | 1 | 3 | 247058342 | 247307132.9758 | 240925931 | 248526791.5505
3rd Dilution Standard Volume (mL: | 1 | 4 |  | - |  | -
3rd Dilution Standard Final Volume (mL): | 1 | Average: | 246665801 | 246914196.6819 | 240827743.3333 | 248425506.2067
4th Dilution Standard Transfer Volume (mL): | 1 | Mass of RS (mg): | 30.06 |  | 29.17
4th Dilution Standard Final Volume (mL): | 1 | Mass of WRS as free base (mg): | 30.06 |  | 29.17
Standard Dilution Factor | 100 | Purity correction (mg): | 29.9698 |  | 29.0825
If there are no serial dilutions, or only one dilution, enter 1 in all boxes not used. |  | Concentration (mg/mL): | 0.2997 |  | 0.29082
|  | Desired Concentration (mg/mL): | 0.3
|  | Desired Weight as free base (mg): | 30
|  | Desired Weight as salt (mg): | 30
|  | Average Normalised Response: | 247669851.4443
|  | RSD: | 0.3496%
|  | n: | 6
Analysis Data | Determination of Content of Active Ingredient in the Sample
Label Claim: | Each tablet contains:Lamivudine 30mg & Zidovudine 60mg
Each Tablet contains | 60 | LAMIVUDINE 30mg & ZIDOVUDINE 60mg
Average Tablet Content Weight (mg): | 159.1705
Initial Sample dilution Volume (mL): | 200 |  | Powder Weight (mg) | Injection | Response: | Determined Amt (mg) | % Assay
1st Dilution Sample transfer Volume (mL): | 1 | Assay Smp A | 156.8 | 1 | 248851801 | 61.1977 | 102%
1st Dilution Sample Final Volume (mL): | 1 |  |  | 2 | 248022120 | 60.9937 | 101.7%
2nd Dilution Sample Transfer Volume (mL): | 1 |  |  | 3 | 249260956 | 61.2984 | 102.2%
2nd Dilution Sample Final Volume (mL): | 1 |  |  | 4 |  | - | -
3rd Dilution Sample Transfer Volume (mL: | 1 | Assay Smp B | 161.59 | 1 | 256369424 | 61.1776 | 102%
3rd Dilution Sample Final Volume (mL): | 1 |  |  | 2 | 256167830 | 61.1295 | 101.9%
4th Dilution Sample Transfer Volume (mL): | 1 |  |  | 3 | 255762109 | 61.0327 | 101.7%
4th Dilution Sample Final Volume (mL): | 1 |  |  | 4 |  | - | -
Sample Dilution Factor | 200 | Assay Smp C | 157.48 | 1 | 250936181 | 61.4439 | 102.4%
Desired Sample Weight (mg): | 159.1705 |  |  | 2 | 250749495 | 61.3982 | 102.3%
If there are no serial dilutions, or only one dilution, enter 1 in all boxes not used. |  |  |  | 3 | 250347185 | 61.2996 | 102.2%
|  |  |  | 4 |  | - | -
[5 empty] | Average: | 61.219 | 102%
[5 empty] | RSD: | 0.2525% | 0.2525%
[5 empty] | n: | 9 | 9
Comment: | The content of | LAMIVUDINE 30mg & ZIDOVUDINE 60mg |  | in the sample as a percentage of the stated label claim is |  | 102%
DISSOLUTION: | Determination of Active Ingredient Dissolved
Reference Substance: | Zidovudine
Code: | 0
% age Purity: | 99.7
% Water content: | 0 | If correction for water content is not needed please enter 0
% Purity corrected for water: | 99.7
Mwt of compound in free base form: | 154.46 | Enter molecular mass of compound in free base form. If salt convertion is NOT needed, enter 1.
Mwt of compound in salt form: | 165.23 | Enter molecular mass of compound in salt form. If salt convertion is NOT needed, enter 1.
1 mg of salt is equivalent to | 0.93482 | free base
Initial Standard dilution volume (mL): | 25 |  | Standard A |  | Standard B
1st Dilution Standard transfer Volume (mL: | 4 | Injection | Response: | Normalised Response: | Response: | Normalised Response: |  | Std Response Deviation
1st Dilution Standard Final Volume (mL): | 200 | 1 |  |  |  | -
2nd Dilution Standard Transfer Volume (mL): | 1 | 2 |  |  |  | - |  | #DIV/0!
2nd Dilution Standard Final Volume (mL): | 1 | 3 |  |  |  | -
3rd Dilution Standard Volume (mL: | 1 | 4 |  |  |  | -
3rd Dilution Standard Final Volume (mL): | 1 | Average: |  |  |  | #DIV/0!
4th Dilution Standard Transfer Volume (mL): | 1 | Amt of RS (mg):
4th Dilution Standard Final Volume (mL): | 1 | Amt of RS as free base (mg):
Standard Dilution Factor | 1250 | Purity correction:
If there are no serial dilutions, or only one dilution, enter 1 in all boxes not used. |  | Conc (mg/mL):
Desired Concentration (mg/mL):
Desired Weight as free base (mg):
Desired Weight as salt (mg):
Average Normalised Peak Area:
RSD:
n:
Medium Volume (mL): | 900 | Capsule No.
1st Dilution Sample transfer Volume (mL: | 5 | 1
1st Dilution Sample Final Volume (mL): | 50 | 2
2nd Dilution Sample Transfer Volume (mL): | 1 | 3
2nd Dilution Sample Final Volume (mL): | 1 | 4
3rd Dilution Sample Transfer Volume (mL: | 1 | 5
3rd Dilution Sample Final Volume (mL): | 1 | 6
4th Dilution Sample Transfer Volume (mL): | 1
4th Dilution Sample Final Volume (mL): | 1
Sample Dilution Factor | 9000
If there are no serial dilutions, or only one dilution, enter 1 in all boxes not used. |  |  | n: | 0 | 0
Comment: | The amount of | LAMIVUDINE 30mg & ZIDOVUDINE 60mg |  | dissolved as a percentage of the stated label claim is |  | 0%
| Name |  |  | Date |  | Signature
Analysed by:
Reviewed By:
5