## SST (ZID)
HPLC System Suitability Report
Analysis Data | Assay
Sample(s) | LAMIVUDINE, NEVIRAPINE and ZIDOVUDINE TABLETS
Reference Substance: | ZIDOVUDINE
% age Purity: | 99.7
Weight (mg): | 30.06
Standard Conc (mg/mL): | 0.3
Injection Number | Peak Areas | Theoretical Plates (USP) | Tailing Factor (Assym) | Retention Times (min)
1 | 247662661 | 6771.6 | 1.1 | 4.3
2 | 247095145 | 6827.8 | 1.1 | 4.3
3 | 247713425 | 6859.4 | 1.1 | 4.3
4 | 247520909 | 6926.4 | 1.1 | 4.3
5 | 247804021 | 6949.1 | 1.1 | 4.3
6
Averages: | 247559232.2 | 6866.86 | 1.1 | 4.3
RSD: | 0.1127%
n: | 5
Summary: | The RSD of the peak areas for six replicate injections of SST Std is less than 2.0%.
The number of Theoretical Plates (USP) for all peaks is greater than 2000
The Assymetry of all peaks were below 2.0
Analysis Data | Dissolution
Reference Substance: | ZIDOVUDINE
% age Purity: | 99.7
Weight (mg): | 31.46
Standard Conc (mg/mL): | 0.3
Injection Number | Peak Areas | Theoretical Plates (USP) | Tailing Factor (Assym) | Retention Times (min)
1
2
3
4
5
6
Averages:
RSD: | #DIV/0!
n: | 0
Summary: | The RSD of the peak areas for six replicate injections of SST Std is less than 2.0%.
The number of Theoretical Plates (USP) for all peaks is greater than 2000
The Assymetry of all peaks were below 2.0
| Name |  |  | Date | Signature
Analysed by:
Reviewed By:

## SST (lamivudine)
HPLC System Suitability Report
Analysis Data | Assay
Sample(s) | LAMIVUDINE, NEVIRAPINE and ZIDOVUDINE TABLETS
Reference Substance: | LAMIVUDINE
% age Purity: | 99.9
Weight (mg): | 21.05
Standard Conc (mg/mL): | 0.15
Injection Number | Peak Areas | Theoretical Plates (USP) | Tailing Factor (Assym) | Retention Times (min)
1 | 198405124 | 5462.2 | 1.2 | 3.2
2 | 197340413 | 5617.7 | 1.2 | 3.2
3 | 197968569 | 5631.5 | 1.2 | 3.2
4 | 197826381 | 5602 | 1.2 | 3.2
5 | 197983461 | 5692.9 | 1.1 | 3.2
6
Averages: | 197904789.6 | 5601.26 | 1.18 | 3.2
RSD: | 0.1933%
n: | 5
Summary: | The RSD of the peak areas for six replicate injections of SST Std is less than 2.0%.
The number of Theoretical Plates (USP) for all peaks is greater than 2000
The Assymetry of all peaks were below 2.0
Analysis Data | ASSAY
Reference Substance: | Lamivudine
% age Purity: | 99.9
Weight (mg): | 21.05
Standard Conc (mg/mL): | 0.15
Injection Number | Peak Areas | Theoretical Plates (USP) | Tailing Factor (Assym) | Retention Times (min)
1
2
3
4
5
6
Averages: | #DIV/0! | #DIV/0! | #DIV/0! | #DIV/0!
RSD: | #DIV/0!
n: | 0
Summary: | The RSD of the peak areas for six replicate injections of SST Std is less than 2.0%.
The number of Theoretical Plates (USP) for all peaks is greater than 2000
The Assymetry of all peaks were below 2.0
| Name |  |  | Date | Signature
Analysed by:
Reviewed By:

## Uniformity
Please enter the required information in the cells highlighted in green
Uniformity of Weight Test Report
Sample Name: |  | LAMIVUDINE ZIDOVUDINE
Laboratory Ref No: |  | NDQB201601677
Active Ingredient: |  | Each tablet contains:Lamivudine 30 mg 30mg & Zidovudine 60 mg
Label Claim: |  | Each tablet contains:Lamivudine 30mg & Zidovudine 60mg
Date Analysis Started: |  | 2016-01-27 08:38:51
Date Analysis Completed: |  | #REF!
Analysis Data |  | Uniformity of weight
|  | Tablet weight (mg) | % Deviation
|  | 163.04 | 2.664%
|  | 157.78 | -0.6483%
|  | 156.95 | -1.171%
|  | 158.91 | 0.06328%
|  | 160.34 | 0.9637%
|  | 157.31 | -0.9442%
|  | 158.52 | -0.1823%
|  | 156.46 | -1.479%
|  | 160.38 | 0.9889%
|  | 160.87 | 1.297%
|  | 161.4 | 1.631%
|  | 159.79 | 0.6174%
|  | 161.54 | 1.719%
|  | 155.39 | -2.153%
|  | 156.45 | -1.486%
|  | 158.52 | -0.1823%
|  | 160.36 | 0.9763%
|  | 157.74 | -0.6734%
|  | 156.64 | -1.366%
|  | 157.8 | -0.6357%
| Total | 3176.19
| Average | 158.8095
| Average | % Deviation from mean
| 158.8095 | -7.5% | 146.8988
|  | 7.5% | 170.7202
| Name |  | Date | Signature
Analysed by:
Reviewed By:

## lamivudine
National Quality Control Laboratory
Laboratory Data Calculation Spreadsheet
Please enter the required information in the cells highlighted in green
Analysis Report
Sample Name: | LAMIVUDINE ZIDOVUDINE
Laboratory Ref No: | NDQB201601677 | 29
Active Ingredient: | Each tablet contains:Lamivudine 30 mg 30mg & Zidovudine 60 mg
Label Claim: | Each tablet contains:Lamivudine 30mg & Zidovudine 60mg
Date Analysis Started: | 2016-01-27 08:38:51
Date Analysis Completed:
Analysis Data
Reference Substance: | Lamivudine
Code:
% age Purity: | 99.9
% Water content: |  | If correction for water content is not needed please enter 0
% Purity corrected for water: | 99.9
Mwt of compound in free base form: | 1 | Enter molecular mass of compound in free base form. If salt conversion is NOT needed, enter 1.
Mwt of compound in salt form: | 1 | Enter molecular mass of compound in salt form. If salt conversion is NOT needed, enter 1.
1 mg of salt is equivalent to | 1 | free base
Initial Standard dilution volume (mL): | 20 |  | Standard A |  | Standard B
1st Dilution Standard transfer Volume (mL: | 4 | Injection | Response: | Normalised Response: | Response: | Normalised Response: |  | Std Response Deviation
1st Dilution Standard Final Volume (mL): | 20 | 1 | 196954809 | 140488333.2263 | 194622674 | 141240327.3259
2nd Dilution Standard Transfer Volume (mL): | 1 | 2 | 197134803 | 140616723.3742 | 194881532 | 141428184.1048 |  | 0.5048%
2nd Dilution Standard Final Volume (mL): | 1 | 3 | 197476184 | 140860231.2526 | 194931070 | 141464134.5067
3rd Dilution Standard Volume (mL: | 1 | 4 |  | - |  | -
3rd Dilution Standard Final Volume (mL): | 1 | Average: | 197188598.6667 | 140655095.9511 | 194811758.6667 | 141377548.6458
4th Dilution Standard Transfer Volume (mL): | 1 | Mass of RS (mg): | 21.05 |  | 20.69
4th Dilution Standard Final Volume (mL): | 1 | Mass of WRS as free base (mg): | 21.05 |  | 20.69
Standard Dilution Factor | 100 | Purity correction (mg): | 21.0289 |  | 20.6693
If there are no serial dilutions, or only one dilution, enter 1 in all boxes not used. |  | Concentration (mg/mL): | 0.21029 |  | 0.20669
|  | Desired Concentration (mg/mL): | 0.15
|  | Desired Weight as free base (mg): | 15
|  | Desired Weight as salt (mg): | 15
|  | Average Normalised Response: | 141016322.2984
|  | RSD: | 0.298%
|  | n: | 6
Analysis Data | Determination of Content of Active Ingredient in the Sample
Label Claim: | Each tablet contains:Lamivudine 30mg & Zidovudine 60mg
Each Tablet contains | 30 | Each tablet contains:Lamivudine 30 mg 30mg & Zidovudine 60 mg
Average Tablet Content Weight (mg): | 158.8095
Initial Sample dilution Volume (mL): | 200 |  | Powder Weight (mg) | Injection | Response: | Determined Amt (mg) | % Assay
1st Dilution Sample transfer Volume (mL): | 1 | Assay Smp A | 160.64 | 1 | 147657720 | 31.0549 | 103.5%
1st Dilution Sample Final Volume (mL): | 1 |  |  | 2 | 147713971 | 31.0668 | 103.6%
2nd Dilution Sample Transfer Volume (mL): | 1 |  |  | 3 | 147706323 | 31.0652 | 103.6%
2nd Dilution Sample Final Volume (mL): | 1 |  |  | 4 |  | - | -
3rd Dilution Sample Transfer Volume (mL: | 1 | Assay Smp B | 161.32 | 1 | 144251449 | 30.2107 | 100.7%
3rd Dilution Sample Final Volume (mL): | 1 |  |  | 2 | 144074803 | 30.1737 | 100.6%
4th Dilution Sample Transfer Volume (mL): | 1 |  |  | 3 | 144360061 | 30.2334 | 100.8%
4th Dilution Sample Final Volume (mL): | 1 |  |  | 4 |  | - | -
Sample Dilution Factor | 200 | Assay Smp C | 158.21 | 1 | 145015659 | 30.9677 | 103.2%
Desired Sample Weight (mg): | 158.8095 |  |  | 2 | 145246435 | 31.017 | 103.4%
If there are no serial dilutions, or only one dilution, enter 1 in all boxes not used. |  |  |  | 3 | 144844931 | 30.9313 | 103.1%
|  |  |  | 4 |  | - | -
[5 empty] | Average: | 30.7467 | 102.5%
[5 empty] | RSD: | 1.328% | 1.328%
[5 empty] | n: | 9 | 9
Comment: | The content of | Each tablet contains:Lamivudine 30 mg 30mg & Zidovudine 60 mg |  | in the sample as a percentage of the stated label claim is |  | 102.5%
DISSOLUTION: | Determination of Active Ingredient Dissolved
Reference Substance: | Lamivudine
Code: | 0
% age Purity: | 99.9
% Water content: | 0 | If correction for water content is not needed please enter 0
% Purity corrected for water: | 99.9
Mwt of compound in free base form: | 1 | Enter molecular mass of compound in free base form. If salt convertion is NOT needed, enter 1.
Mwt of compound in salt form: | 1 | Enter molecular mass of compound in salt form. If salt convertion is NOT needed, enter 1.
1 mg of salt is equivalent to | 1 | free base
Initial Standard dilution volume (mL): | 25 |  | Standard A |  | Standard B
1st Dilution Standard transfer Volume (mL: | 4 | Injection | Response: | Normalised Response: | Response: | Normalised Response: |  | Std Response Deviation
1st Dilution Standard Final Volume (mL): | 200 | 1 |  |  |  | -
2nd Dilution Standard Transfer Volume (mL): | 1 | 2 |  |  |  | - |  | #DIV/0!
2nd Dilution Standard Final Volume (mL): | 1 | 3 |  |  |  | -
3rd Dilution Standard Volume (mL: | 1 | 4 |  |  |  | -
3rd Dilution Standard Final Volume (mL): | 1 | Average: |  |  |  | #DIV/0!
4th Dilution Standard Transfer Volume (mL): | 1 | Amt of RS (mg):
4th Dilution Standard Final Volume (mL): | 1 | Amt of RS as free base (mg):
Standard Dilution Factor | 1250 | Purity correction:
If there are no serial dilutions, or only one dilution, enter 1 in all boxes not used. |  | Conc (mg/mL):
Desired Concentration (mg/mL):
Desired Weight as free base (mg):
Desired Weight as salt (mg):
Average Normalised Peak Area:
RSD:
n:
Medium Volume (mL): | 900 | Capsule No.
1st Dilution Sample transfer Volume (mL: | 5 | 1
1st Dilution Sample Final Volume (mL): | 50 | 2
2nd Dilution Sample Transfer Volume (mL): | 1 | 3
2nd Dilution Sample Final Volume (mL): | 1 | 4
3rd Dilution Sample Transfer Volume (mL: | 1 | 5
3rd Dilution Sample Final Volume (mL): | 1 | 6
4th Dilution Sample Transfer Volume (mL): | 1
4th Dilution Sample Final Volume (mL): | 1 |  | Average: | #DIV/0! | #DIV/0!
Sample Dilution Factor | 9000 |  | RSD: | #DIV/0! | #DIV/0!
If there are no serial dilutions, or only one dilution, enter 1 in all boxes not used. |  |  | n: | 0 | 0
Comment: | The amount of | Each tablet contains:Lamivudine 30 mg 30mg & Zidovudine 60 mg |  | dissolved as a percentage of the stated label claim is |  | #DIV/0!
| Name |  |  | Date |  | Signature
Analysed by:
Reviewed By:
5

## zidovudine
National Quality Control Laboratory
Laboratory Data Calculation Spreadsheet
Please enter the required information in the cells highlighted in green
Analysis Report
Sample Name: | LAMIVUDINE ZIDOVUDINE
Laboratory Ref No: | NDQB201601677 | 29
Active Ingredient: | Each tablet contains:Lamivudine 30 mg 30mg & Zidovudine 60 mg
Label Claim: | Each tablet contains:Lamivudine 30mg & Zidovudine 60mg
Date Analysis Started: | 2016-01-27 08:38:51
Date Analysis Completed:
Analysis Data
Reference Substance: | Zidovudine
Code:
% age Purity: | 99.7
% Water content: |  | If correction for water content is not needed please enter 0
% Purity corrected for water: | 99.7
Mwt of compound in free base form: | 1 | Enter molecular mass of compound in free base form. If salt conversion is NOT needed, enter 1.
Mwt of compound in salt form: | 1 | Enter molecular mass of compound in salt form. If salt conversion is NOT needed, enter 1.
1 mg of salt is equivalent to | 1 | free base
Initial Standard dilution volume (mL): | 20 |  | Standard A |  | Standard B
1st Dilution Standard transfer Volume (mL: | 4 | Injection | Response: | Normalised Response: | Response: | Normalised Response: |  | Std Response Deviation
1st Dilution Standard Final Volume (mL): | 20 | 1 | 246339045 | 246587111.6343 | 240638224 | 248230007.8157
2nd Dilution Standard Transfer Volume (mL): | 1 | 2 | 246600016 | 246848345.4355 | 240919075 | 248519719.2538 |  | 0.594%
2nd Dilution Standard Final Volume (mL): | 1 | 3 | 247058342 | 247307132.9758 | 240925931 | 248526791.5505
3rd Dilution Standard Volume (mL: | 1 | 4 |  | - |  | -
3rd Dilution Standard Final Volume (mL): | 1 | Average: | 246665801 | 246914196.6819 | 240827743.3333 | 248425506.2067
4th Dilution Standard Transfer Volume (mL): | 1 | Mass of RS (mg): | 30.06 |  | 29.17
4th Dilution Standard Final Volume (mL): | 1 | Mass of WRS as free base (mg): | 30.06 |  | 29.17
Standard Dilution Factor | 100 | Purity correction (mg): | 29.9698 |  | 29.0825
If there are no serial dilutions, or only one dilution, enter 1 in all boxes not used. |  | Concentration (mg/mL): | 0.2997 |  | 0.29082
|  | Desired Concentration (mg/mL): | 0.3
|  | Desired Weight as free base (mg): | 30
|  | Desired Weight as salt (mg): | 30
|  | Average Normalised Response: | 247669851.4443
|  | RSD: | 0.3496%
|  | n: | 6
Analysis Data | Determination of Content of Active Ingredient in the Sample
Label Claim: | Each tablet contains:Lamivudine 30mg & Zidovudine 60mg
Each Tablet contains | 60 | Each tablet contains:Lamivudine 30 mg 30mg & Zidovudine 60 mg
Average Tablet Content Weight (mg): | 158.8095
Initial Sample dilution Volume (mL): | 200 |  | Powder Weight (mg) | Injection | Response: | Determined Amt (mg) | % Assay
1st Dilution Sample transfer Volume (mL): | 1 | Assay Smp A | 160.64 | 1 | 255208897 | 61.1219 | 101.9%
1st Dilution Sample Final Volume (mL): | 1 |  |  | 2 | 255344151 | 61.1543 | 101.9%
2nd Dilution Sample Transfer Volume (mL): | 1 |  |  | 3 | 255204396 | 61.1208 | 101.9%
2nd Dilution Sample Final Volume (mL): | 1 |  |  | 4 |  | - | -
3rd Dilution Sample Transfer Volume (mL: | 1 | Assay Smp B | 161.32 | 1 | 250433174 | 59.7253 | 99.54%
3rd Dilution Sample Final Volume (mL): | 1 |  |  | 2 | 249998502 | 59.6216 | 99.37%
4th Dilution Sample Transfer Volume (mL): | 1 |  |  | 3 | 250460406 | 59.7318 | 99.55%
4th Dilution Sample Final Volume (mL): | 1 |  |  | 4 |  | - | -
Sample Dilution Factor | 200 | Assay Smp C | 158.21 | 1 | 251042113 | 61.0474 | 101.7%
Desired Sample Weight (mg): | 158.8095 |  |  | 2 | 251431532 | 61.1421 | 101.9%
If there are no serial dilutions, or only one dilution, enter 1 in all boxes not used. |  |  |  | 3 | 250644417 | 60.9507 | 101.6%
|  |  |  | 4 |  | - | -
[5 empty] | Average: | 60.624 | 101%
[5 empty] | RSD: | 1.157% | 1.157%
[5 empty] | n: | 9 | 9
Comment: | The content of | Each tablet contains:Lamivudine 30 mg 30mg & Zidovudine 60 mg |  | in the sample as a percentage of the stated label claim is |  | 101%
DISSOLUTION: | Determination of Active Ingredient Dissolved
Reference Substance: | Zidovudine
Code: | 0
% age Purity: | 99.7
% Water content: | 0 | If correction for water content is not needed please enter 0
% Purity corrected for water: | 99.7
Mwt of compound in free base form: | 154.46 | Enter molecular mass of compound in free base form. If salt convertion is NOT needed, enter 1.
Mwt of compound in salt form: | 165.23 | Enter molecular mass of compound in salt form. If salt convertion is NOT needed, enter 1.
1 mg of salt is equivalent to | 0.93482 | free base
Initial Standard dilution volume (mL): | 25 |  | Standard A |  | Standard B
1st Dilution Standard transfer Volume (mL: | 4 | Injection | Response: | Normalised Response: | Response: | Normalised Response: |  | Std Response Deviation
1st Dilution Standard Final Volume (mL): | 200 | 1 |  |  |  | -
2nd Dilution Standard Transfer Volume (mL): | 1 | 2 |  |  |  | - |  | #DIV/0!
2nd Dilution Standard Final Volume (mL): | 1 | 3 |  |  |  | -
3rd Dilution Standard Volume (mL: | 1 | 4 |  |  |  | -
3rd Dilution Standard Final Volume (mL): | 1 | Average: |  |  |  | #DIV/0!
4th Dilution Standard Transfer Volume (mL): | 1 | Amt of RS (mg):
4th Dilution Standard Final Volume (mL): | 1 | Amt of RS as free base (mg):
Standard Dilution Factor | 1250 | Purity correction:
If there are no serial dilutions, or only one dilution, enter 1 in all boxes not used. |  | Conc (mg/mL):
Desired Concentration (mg/mL):
Desired Weight as free base (mg):
Desired Weight as salt (mg):
Average Normalised Peak Area:
RSD:
n:
Medium Volume (mL): | 900 | Capsule No.
1st Dilution Sample transfer Volume (mL: | 5 | 1
1st Dilution Sample Final Volume (mL): | 50 | 2
2nd Dilution Sample Transfer Volume (mL): | 1 | 3
2nd Dilution Sample Final Volume (mL): | 1 | 4
3rd Dilution Sample Transfer Volume (mL: | 1 | 5
3rd Dilution Sample Final Volume (mL): | 1 | 6
4th Dilution Sample Transfer Volume (mL): | 1
4th Dilution Sample Final Volume (mL): | 1 |  | Average: | #DIV/0! | #DIV/0!
Sample Dilution Factor | 9000 |  | RSD: | #DIV/0! | #DIV/0!
If there are no serial dilutions, or only one dilution, enter 1 in all boxes not used. |  |  | n: | 0 | 0
Comment: | The amount of | Each tablet contains:Lamivudine 30 mg 30mg & Zidovudine 60 mg |  | dissolved as a percentage of the stated label claim is |  | #DIV/0!
| Name |  |  | Date |  | Signature
Analysed by:
Reviewed By:
5