## SST-3TC
HPLC System Suitability Report
Analysis Data | Assay
Sample(s) | TENOFOVIR DISOPROXIL FUMARATE/ LAMIVUDINE/ EFAVIRENZ TABLETS (300 mg/300 mg /600 mg)
Reference Substance: | Lamivudine
% age Purity: | 101.74
Weight (mg): | 18.17
Standard Conc (mg/mL): | 0.14536
Injection Number | Peak Areas | Theoretical Plates (USP) | Tailing Factor (Assym) | Retention Times (min)
1 | 112809068 | 5589.9 | 1 | 4.3
2 | 112874574 | 5495.1 | 1 | 4.3
3 | 112776419 | 5502 | 1 | 4.3
4 | 113003874 | 5508.1 | 1 | 4.3
5 | 113079717 | 5532.5 | 1 | 4.3
6 | 112741553 | 5563.7 | 1 | 4.3
Averages: | 112880867.5 | 5531.8833 | 1 | 4.3
RSD: | 0.119%
n: | 6
Summary: | The RSD of the peak areas for six replicate injections of SST Std is less than 2.0%.
The number of Theoretical Plates (USP) for all peaks is greater than 2000
The Assymetry of all peaks were below 2.0
Analysis Data | Dissolution
Reference Substance: | Lamivudine
% age Purity: | 99.9
Weight (mg): | 17.05
Standard Conc (mg/mL): | 0.341
Injection Number | Peak Areas | Theoretical Plates (USP) | Tailing Factor (Assym) | Retention Times (min)
1 | 51124295 | 1855.3 | 1.4 | 4
2 | 50516546 | 1932.9 | 1.5 | 4
3 | 51420736 | 1958.2 | 1.5 | 4
4 | 51417287 | 1914.3 | 1.5 | 4
5 | 50799269 | 1992.8 | 1.5 | 4
6
Averages: | 51055626.6 | 1930.7 | 1.48 | 4
RSD: | 0.7743%
n: | 5
Summary: | The RSD of the peak areas for five replicate injections of SST Std is less than 2.0%.
The number of Theoretical Plates (USP) for all peaks is greater than 1000
The Assymetry of all peaks were below 2.0
| Name |  |  | Date | Signature
Analysed by:
Reviewed By:

## SST-TDF
HPLC System Suitability Report
Analysis Data | Assay
Sample(s) | TENOFOVIR DISOPROXIL FUMARATE/ LAMIVUDINE/ EFAVIRENZ TABLETS (300 mg/300 mg /600 mg)
Reference Substance: | Tenofovir DF
% age Purity: | 98.8
Weight (mg): | 22.96
Standard Conc (mg/mL): | 0.18368
Injection Number | Peak Areas | Theoretical Plates (USP) | Tailing Factor (Assym) | Retention Times (min)
1 | 74050937 | 43387.5 | 1.1 | 16.4
2 | 74082800 | 42013.1 | 1.1 | 16.4
3 | 74035659 | 42333.7 | 1.1 | 16.4
4 | 74121658 | 41231.2 | 1.1 | 16.4
5 | 74167837 | 41066.3 | 1.1 | 16.4
6 | 73979909 | 40909 | 1.1 | 16.4
Averages: | 74073133.3333 | 41823.4667 | 1.1 | 16.4
RSD: | 0.08956%
n: | 6
Summary: | The RSD of the peak areas for six replicate injections of SST Std is less than 2.0%.
The number of Theoretical Plates (USP) for all peaks is greater than 2000
The Assymetry of all peaks were below 2.0
Analysis Data | Dissolution
Reference Substance: | Tenofovir DF
% age Purity: | 99.8
Weight (mg): | 13.4
Standard Conc (mg/mL): | 0.3
Injection Number | Peak Areas | Theoretical Plates (USP) | Tailing Factor (Assym) | Retention Times (min)
1 | 28472934 | 25676 | 1.5 | 10.1
2 | 28140184 | 23716.7 | 1.5 | 10
3 | 28741023 | 25494.2 | 1.5 | 10.1
4 | 28627743 | 24569.7 | 1.5 | 10.1
5 | 28461409 | 24975.5 | 1.6 | 10.1
6
Averages: | 28488658.6 | 24886.42 | 1.52 | 10.08
RSD: | 0.7955%
n: | 5
Summary: | The RSD of the peak areas for five replicate injections of SST Std is less than 2.0%.
The number of Theoretical Plates (USP) for all peaks is greater than 2000
The Assymetry of all peaks were below 2.0
| Name |  |  | Date | Signature
Analysed by:
Reviewed By:

## SST-EFV
HPLC System Suitability Report
Analysis Data | Assay
Sample(s) | TENOFOVIR DISOPROXIL FUMARATE/ LAMIVUDINE/ EFAVIRENZ TABLETS (300 mg/300 mg /600 mg)
Reference Substance: | Efavirenz
% age Purity: | 99.8
Weight (mg): | 33.47
Standard Conc (mg/mL): | 0.26776
Injection Number | Peak Areas | Theoretical Plates (USP) | Tailing Factor (Assym) | Retention Times (min)
1 | 21418983 | 671719.8 | 1.1 | 25.3
2 | 21481577 | 672171.2 | 1.1 | 25.3
3 | 21618817 | 673229.5 | 1 | 25.3
4 | 21634775 | 668715.4 | 1.1 | 25.3
5 | 21686457 | 668737.4 | 1.1 | 25.3
6 | 21660630 | 669817.6 | 1.1 | 25.3
Averages: | 21583539.8333 | 670731.8167 | 1.0833 | 25.3
RSD: | 0.4985%
n: | 6
Summary: | The RSD of the peak areas for six replicate injections of SST Std is less than 2.0%.
The number of Theoretical Plates (USP) for all peaks is greater than 2000
The Assymetry of all peaks were below 2.0
Analysis Data | Dissolution
Reference Substance: | Efavirenz
% age Purity: | 99.3
Weight (mg): | 29.13
Standard Conc (mg/mL): | 0.6
Injection Number | Peak Areas | Theoretical Plates (USP) | Tailing Factor (Assym) | Retention Times (min)
1 | 116906549 | 71114.3 | 1.3 | 13.4
2 | 115890996 | 69132.7 | 1.3 | 13.4
3 | 117929424 | 69071.7 | 1.3 | 13.4
4 | 117805970 | 70750.9 | 1.3 | 13.4
5 | 116962945 | 68281.9 | 1.3 | 13.4
6
Averages: | 117099176.8 | 69670.3 | 1.3 | 13.4
RSD: | 0.7022%
n: | 5
Summary: | The RSD of the peak areas for five replicate injections of SST Std is less than 2.0%.
The number of Theoretical Plates (USP) for all peaks is greater than 1000
The Assymetry of all peaks were below 2.0
| Name |  |  | Date | Signature
Analysed by:
Reviewed By:

## Uniformity
Please enter the required information in the cells highlighted in green
Uniformity of Weight Test Report
Sample Name: |  | TENOFOVIR DISOPROXIL FUMARATE/ LAMIVUDINE/ EFAVIRENZ TABLETS 300 mg/300 mg /600 mg
Laboratory Ref No: |  | NDQB201601679
Active Ingredient: |  | Tenofovir Disoproxil Fumarate , Lamivudine & Efavirenz
Label Claim: |  | Each tablet contains:Tenofovir Disoproxil Fumarate 300mg, Lamivudine 300mg & Efavirenz 600mg tablets
Date Analysis Started: |  | 2016-02-12
Date Analysis Completed: |  | 2016-02-25
Analysis Data |  | Uniformity of weight
|  | Tablet weight (mg) | % Deviation
|  | 1918.71 | 0.4844%
|  | 1901.04 | -0.441%
|  | 1901.44 | -0.4201%
|  | 1932.08 | 1.185%
|  | 1908.35 | -0.05818%
|  | 1885.07 | -1.277%
|  | 1906.53 | -0.1535%
|  | 1895.98 | -0.706%
|  | 1949.44 | 2.094%
|  | 1905.66 | -0.1991%
|  | 1904.11 | -0.2802%
|  | 1899.81 | -0.5054%
|  | 1910.19 | 0.03818%
|  | 1915.93 | 0.3388%
|  | 1938.78 | 1.535%
|  | 1910.54 | 0.05651%
|  | 1900.65 | -0.4614%
|  | 1918.96 | 0.4975%
|  | 1888.5 | -1.098%
|  | 1897.45 | -0.629%
| Total | 38189.22
| Average | 1909.461
| Average | % Deviation from mean
| 1909.461 | -5% | 1813.9879
|  | 5% | 2004.9341
| Name |  | Date | Signature
Analysed by: | Dr. Sarah Mwangi |  | 25th February 2016
Reviewed By:

## Lamivudine
National Quality Control Laboratory
Laboratory Data Calculation Spreadsheet
Please enter the required information in the cells highlighted in green
Analysis Report
Sample Name: | TENOFOVIR DISOPROXIL FUMARATE/ LAMIVUDINE/ EFAVIRENZ TABLETS 300 mg/300 mg /600 mg
Laboratory Ref No: | NDQB201601679 | 29
Active Ingredient: | Tenofovir Disoproxil Fumarate , Lamivudine & Efavirenz
Label Claim: | Each tablet contains:Tenofovir Disoproxil Fumarate 300mg, Lamivudine 300mg & Efavirenz 600mg tablets
Date Analysis Started: | 2016-02-12
Date Analysis Completed: | 2016-02-25
Analysis Data
Reference Substance: | Lamivudine
Code: | L3-9
% age Purity: | 101.74
% Water content: | 0 | If correction for water content is not needed please enter 0
% Purity corrected for water: | 101.74
Mwt of compound in free base form: | 1 | Enter molecular mass of compound in free base form. If salt conversion is NOT needed, enter 1.
Mwt of compound in salt form: | 1 | Enter molecular mass of compound in salt form. If salt conversion is NOT needed, enter 1.
1 mg of salt is equivalent to | 1 | free base
Initial Standard dilution volume (mL): | 50 |  | Standard A |  | Standard B
1st Dilution Standard transfer Volume (mL: | 10 | Injection | Response: | Normalised Response: | Response: | Normalised Response: |  | Std Response Deviation
1st Dilution Standard Final Volume (mL): | 25 | 1 | 114440544 | 92859108.9614 | 109152666 | 91749622.1392
2nd Dilution Standard Transfer Volume (mL): | 1 | 2 | 113677511 | 92239970.3064 | 108923625 | 91557098.8965 |  | 0.712%
2nd Dilution Standard Final Volume (mL): | 1 | 3 | 113145623 | 91808386.8481 | 108925097 | 91558336.2043
3rd Dilution Standard Volume (mL: | 1 | 4 |  | - |  | -
3rd Dilution Standard Final Volume (mL): | 1 | Average: | 113754559.3333 | 92302488.7053 | 109000462.6667 | 91621685.7467
4th Dilution Standard Transfer Volume (mL): | 1 | Mass of RS (mg): | 18.17 |  | 17.54
4th Dilution Standard Final Volume (mL): | 1 | Mass of WRS as free base (mg): | 18.17 |  | 17.54
Standard Dilution Factor | 125 | Purity correction (mg): | 18.4862 |  | 17.8452
If there are no serial dilutions, or only one dilution, enter 1 in all boxes not used. |  | Concentration (mg/mL): | 0.14789 |  | 0.14276
|  | Desired Concentration (mg/mL): | 0.12
|  | Desired Weight as free base (mg): | 15
|  | Desired Weight as salt (mg): | 15
|  | Average Normalised Response: | 91962087.226
|  | RSD: | 0.5497%
|  | n: | 6
Analysis Data | Determination of Content of Active Ingredient in the Sample
Label Claim: | Each tablet contains:Tenofovir Disoproxil Fumarate 300mg, Lamivudine 300mg & Efavirenz 600mg tablets
Each Tablet contains | 300 | Tenofovir Disoproxil Fumarate , Lamivudine & Efavirenz
Average Tablet Content Weight (mg): | 1909.461
Initial Sample dilution Volume (mL): | 200 |  | Powder Weight (mg) | Injection | Response: | Determined Amt (mg) | % Assay
1st Dilution Sample transfer Volume (mL): | 2 | Assay Smp A | 1901.59 | 1 | 88326287 | 289.3319 | 96.44%
1st Dilution Sample Final Volume (mL): | 25 |  |  | 2 | 88519790 | 289.9658 | 96.66%
2nd Dilution Sample Transfer Volume (mL): | 1 |  |  | 3 | 88776509 | 290.8067 | 96.94%
2nd Dilution Sample Final Volume (mL): | 1 |  |  | 4 |  | - | -
3rd Dilution Sample Transfer Volume (mL: | 1 | Assay Smp B | 1910.12 | 1 | 88854173 | 289.7613 | 96.59%
3rd Dilution Sample Final Volume (mL): | 1 |  |  | 2 | 89139035 | 290.6903 | 96.9%
4th Dilution Sample Transfer Volume (mL): | 1 |  |  | 3 | 88850935 | 289.7508 | 96.58%
4th Dilution Sample Final Volume (mL): | 1 |  |  | 4 |  | - | -
Sample Dilution Factor | 2500 | Assay Smp C | 1913.97 | 1 | 91684201 | 298.3889 | 99.46%
Desired Sample Weight (mg): | 1909.461 |  |  | 2 | 91739492 | 298.5688 | 99.52%
If there are no serial dilutions, or only one dilution, enter 1 in all boxes not used. |  |  |  | 3 | 91572392 | 298.025 | 99.34%
|  |  |  | 4 |  | - | -
[5 empty] | Average: | 292.8099 | 97.6%
[5 empty] | RSD: | 1.423% | 1.423%
[5 empty] | n: | 9 | 9
Comment: | The content of | Tenofovir Disoproxil Fumarate , Lamivudine & Efavirenz |  | in the sample as a percentage of the stated label claim is |  | 97.6%
DISSOLUTION: | Determination of Active Ingredient Dissolved
Reference Substance: | Lamivudine
Code: | L3-8
% age Purity: | 99.9
% Water content: | 0 | If correction for water content is not needed please enter 0
% Purity corrected for water: | 99.9
Mwt of compound in free base form: | 1 | Enter molecular mass of compound in free base form. If salt convertion is NOT needed, enter 1.
Mwt of compound in salt form: | 1 | Enter molecular mass of compound in salt form. If salt convertion is NOT needed, enter 1.
1 mg of salt is equivalent to | 1 | free base
Initial Standard dilution volume (mL): | 50 |  | Standard A |  | Standard B
1st Dilution Standard transfer Volume (mL: | 1 | Injection | Response: | Normalised Response: | Response: | Normalised Response: |  | Std Response Deviation
1st Dilution Standard Final Volume (mL): | 1 | 1 | 53372754 | 47002504.5573 | 66082075 | 46322285.1703
2nd Dilution Standard Transfer Volume (mL): | 1 | 2 | 52596580 | 46318969.9964 | 65508348 | 45920113.3907 |  | 0.8633%
2nd Dilution Standard Final Volume (mL): | 1 | 3 | 52309796 | 46066414.8019 | 65889997 | 46187642.1239
3rd Dilution Standard Volume (mL: | 1 | 4 |  | - |  | -
3rd Dilution Standard Final Volume (mL): | 1 | Average: | 52759710 | 46462629.7852 | 65826806.6667 | 46143346.895
4th Dilution Standard Transfer Volume (mL): | 1 | Amt of RS (mg): | 17.05 |  | 21.42
4th Dilution Standard Final Volume (mL): | 1 | Amt of RS as free base (mg): | 17.05 |  | 21.42
Standard Dilution Factor | 50 | Purity correction: | 17.0329 |  | 21.3986
If there are no serial dilutions, or only one dilution, enter 1 in all boxes not used. |  | Conc (mg/mL): | 0.34066 |  | 0.42797
|  | Desired Concentration (mg/mL): | 0.3
|  | Desired Weight as free base (mg): | 15
|  | Desired Weight as salt (mg): | 15
|  | Average Normalised Peak Area: | 46302988.3401
|  | RSD: | 0.8114%
|  | n: | 6
Medium Volume (mL): | 1000 | Capsule No. | Response: | Amt Released (mg): | %age Released:
1st Dilution Sample transfer Volume (mL: | 1 | 1 | 43453409 | 281.5374 | 93.85%
1st Dilution Sample Final Volume (mL): | 1 | 2 | 43365795 | 280.9697 | 93.66%
2nd Dilution Sample Transfer Volume (mL): | 1 | 3 | 44000139 | 285.0797 | 95.03%
2nd Dilution Sample Final Volume (mL): | 1 | 4 | 43315584 | 280.6444 | 93.55%
3rd Dilution Sample Transfer Volume (mL: | 1 | 5 | 43873829 | 284.2613 | 94.75%
3rd Dilution Sample Final Volume (mL): | 1 | 6 | 43210799 | 279.9655 | 93.32%
4th Dilution Sample Transfer Volume (mL): | 1
4th Dilution Sample Final Volume (mL): | 1 |  | Average: | 282.0763 | 94.03%
Sample Dilution Factor | 1000 |  | RSD: | 0.7405% | 0.7405%
If there are no serial dilutions, or only one dilution, enter 1 in all boxes not used. |  |  | n: | 6 | 6
Comment: | The amount of | Tenofovir Disoproxil Fumarate , Lamivudine & Efavirenz |  | dissolved as a percentage of the stated label claim is |  | 94.03%
| Name |  |  | Date |  | Signature
Analysed by:
Reviewed By:
5

## Tenofovir DF
National Quality Control Laboratory
Laboratory Data Calculation Spreadsheet
Please enter the required information in the cells highlighted in green
Analysis Report
Sample Name: | TENOFOVIR DISOPROXIL FUMARATE/ LAMIVUDINE/ EFAVIRENZ TABLETS 300 mg/300 mg /600 mg
Laboratory Ref No: | NDQB201601679 | 29
Active Ingredient: | Tenofovir Disoproxil Fumarate , Lamivudine & Efavirenz
Label Claim: | Each tablet contains:Tenofovir Disoproxil Fumarate 300mg, Lamivudine 300mg & Efavirenz 600mg tablets
Date Analysis Started: | 2016-02-12
Date Analysis Completed: | 2016-02-25
Analysis Data
Reference Substance: | Tenofovir DF
Code: | T11-6
% age Purity: | 98.8
% Water content: | 0 | If correction for water content is not needed please enter 0
% Purity corrected for water: | 98.8
Mwt of compound in free base form: | 1 | Enter molecular mass of compound in free base form. If salt conversion is NOT needed, enter 1.
Mwt of compound in salt form: | 1 | Enter molecular mass of compound in salt form. If salt conversion is NOT needed, enter 1.
1 mg of salt is equivalent to | 1 | free base
Initial Standard dilution volume (mL): | 50 |  | Standard A |  | Standard B
1st Dilution Standard transfer Volume (mL: | 10 | Injection | Response: | Normalised Response: | Response: | Normalised Response: |  | Std Response Deviation
1st Dilution Standard Final Volume (mL): | 25 | 1 | 74382791 | 49185251.9873 | 78675977 | 48615113.3504
2nd Dilution Standard Transfer Volume (mL): | 1 | 2 | 74383864 | 49185961.5032 | 78734178 | 48651076.6561 |  | 1.071%
2nd Dilution Standard Final Volume (mL): | 1 | 3 | 74204597 | 49067422.0877 | 78809083 | 48697361.624
3rd Dilution Standard Volume (mL: | 1 | 4 |  | - |  | -
3rd Dilution Standard Final Volume (mL): | 1 | Average: | 74323750.6667 | 49146211.8594 | 78739746 | 48654517.2102
4th Dilution Standard Transfer Volume (mL): | 1 | Mass of RS (mg): | 22.96 |  | 24.57
4th Dilution Standard Final Volume (mL): | 1 | Mass of WRS as free base (mg): | 22.96 |  | 24.57
Standard Dilution Factor | 125 | Purity correction (mg): | 22.6845 |  | 24.2752
If there are no serial dilutions, or only one dilution, enter 1 in all boxes not used. |  | Concentration (mg/mL): | 0.18148 |  | 0.1942
|  | Desired Concentration (mg/mL): | 0.12
|  | Desired Weight as free base (mg): | 15
|  | Desired Weight as salt (mg): | 15
|  | Average Normalised Response: | 48900364.5348
|  | RSD: | 0.5603%
|  | n: | 6
Analysis Data | Determination of Content of Active Ingredient in the Sample
Label Claim: | Each tablet contains:Tenofovir Disoproxil Fumarate 300mg, Lamivudine 300mg & Efavirenz 600mg tablets
Each Tablet contains | 300 | Tenofovir Disoproxil Fumarate , Lamivudine & Efavirenz
Average Tablet Content Weight (mg): | 1909.461
Initial Sample dilution Volume (mL): | 200 |  | Powder Weight (mg) | Injection | Response: | Determined Amt (mg) | % Assay
1st Dilution Sample transfer Volume (mL): | 2 | Assay Smp A | 1901.59 | 1 | 44963379 | 276.9887 | 92.33%
1st Dilution Sample Final Volume (mL): | 25 |  |  | 2 | 44990519 | 277.1559 | 92.39%
2nd Dilution Sample Transfer Volume (mL): | 1 |  |  | 3 | 45051584 | 277.532 | 92.51%
2nd Dilution Sample Final Volume (mL): | 1 |  |  | 4 |  | - | -
3rd Dilution Sample Transfer Volume (mL: | 1 | Assay Smp B | 1910.12 | 1 | 44486529 | 272.8273 | 90.94%
3rd Dilution Sample Final Volume (mL): | 1 |  |  | 2 | 44439154 | 272.5368 | 90.85%
4th Dilution Sample Transfer Volume (mL): | 1 |  |  | 3 | 44522901 | 273.0504 | 91.02%
4th Dilution Sample Final Volume (mL): | 1 |  |  | 4 |  | - | -
Sample Dilution Factor | 2500 | Assay Smp C | 1913.97 | 1 | 46583493 | 285.1129 | 95.04%
Desired Sample Weight (mg): | 1909.461 |  |  | 2 | 46654840 | 285.5496 | 95.18%
If there are no serial dilutions, or only one dilution, enter 1 in all boxes not used. |  |  |  | 3 | 46555173 | 284.9396 | 94.98%
|  |  |  | 4 |  | - | -
[5 empty] | Average: | 278.4103 | 92.8%
[5 empty] | RSD: | 1.956% | 1.956%
[5 empty] | n: | 9 | 9
Comment: | The content of | Tenofovir Disoproxil Fumarate , Lamivudine & Efavirenz |  | in the sample as a percentage of the stated label claim is |  | 92.8%
DISSOLUTION: | Determination of Active Ingredient Dissolved
Reference Substance: | Tenofovir DF
Code: | T11-7
% age Purity: | 99.8
% Water content: | 0 | If correction for water content is not needed please enter 0
% Purity corrected for water: | 99.8
Mwt of compound in free base form: | 1 | Enter molecular mass of compound in free base form. If salt convertion is NOT needed, enter 1.
Mwt of compound in salt form: | 1 | Enter molecular mass of compound in salt form. If salt convertion is NOT needed, enter 1.
1 mg of salt is equivalent to | 1 | free base
Initial Standard dilution volume (mL): | 50 |  | Standard A |  | Standard B
1st Dilution Standard transfer Volume (mL: | 1 | Injection | Response: | Normalised Response: | Response: | Normalised Response: |  | Std Response Deviation
1st Dilution Standard Final Volume (mL): | 1 | 1 | 29879516 | 33514247.8988 | 34730372 | 33227217.0056
2nd Dilution Standard Transfer Volume (mL): | 1 | 2 | 29520269 | 33111299.8385 | 34535657 | 33040929.4081 |  | 0.1061%
2nd Dilution Standard Final Volume (mL): | 1 | 3 | 29389189 | 32964274.4444 | 34734925 | 33231572.9486
3rd Dilution Standard Volume (mL: | 1 | 4 |  | - |  | -
3rd Dilution Standard Final Volume (mL): | 1 | Average: | 29596324.6667 | 33196607.3939 | 34666984.6667 | 33166573.1208
4th Dilution Standard Transfer Volume (mL): | 1 | Amt of RS (mg): | 13.4 |  | 15.71
4th Dilution Standard Final Volume (mL): | 1 | Amt of RS as free base (mg): | 13.4 |  | 15.71
Standard Dilution Factor | 50 | Purity correction: | 13.3732 |  | 15.6786
If there are no serial dilutions, or only one dilution, enter 1 in all boxes not used. |  | Conc (mg/mL): | 0.26746 |  | 0.31357
|  | Desired Concentration (mg/mL): | 0.3
|  | Desired Weight as free base (mg): | 15
|  | Desired Weight as salt (mg): | 15
|  | Average Normalised Peak Area: | 33181590.2573
|  | RSD: | 0.5831%
|  | n: | 6
Medium Volume (mL): | 1000 | Capsule No. | Response: | Amt Released (mg): | %age Released:
1st Dilution Sample transfer Volume (mL: | 1 | 1 | 27458826 | 248.2596 | 82.75%
1st Dilution Sample Final Volume (mL): | 1 | 2 | 30071386 | 271.8802 | 90.63%
2nd Dilution Sample Transfer Volume (mL): | 1 | 3 | 30987696 | 280.1647 | 93.39%
2nd Dilution Sample Final Volume (mL): | 1 | 4 | 30995665 | 280.2367 | 93.41%
3rd Dilution Sample Transfer Volume (mL: | 1 | 5 | 28426674 | 257.0101 | 85.67%
3rd Dilution Sample Final Volume (mL): | 1 | 6 | 29952987 | 270.8097 | 90.27%
4th Dilution Sample Transfer Volume (mL): | 1
4th Dilution Sample Final Volume (mL): | 1 |  | Average: | 268.0601 | 89.35%
Sample Dilution Factor | 1000 |  | RSD: | 4.81% | 4.81%
If there are no serial dilutions, or only one dilution, enter 1 in all boxes not used. |  |  | n: | 6 | 6
Comment: | The amount of | Tenofovir Disoproxil Fumarate , Lamivudine & Efavirenz |  | dissolved as a percentage of the stated label claim is |  | 89.35%
| Name |  |  | Date |  | Signature
Analysed by:
Reviewed By:
5

## Efavirenz
National Quality Control Laboratory
Laboratory Data Calculation Spreadsheet
Please enter the required information in the cells highlighted in green
Analysis Report
Sample Name: | TENOFOVIR DISOPROXIL FUMARATE/ LAMIVUDINE/ EFAVIRENZ TABLETS 300 mg/300 mg /600 mg
Laboratory Ref No: | NDQB201601679 | 29
Active Ingredient: | Tenofovir Disoproxil Fumarate , Lamivudine & Efavirenz
Label Claim: | Each tablet contains:Tenofovir Disoproxil Fumarate 300mg, Lamivudine 300mg & Efavirenz 600mg tablets
Date Analysis Started: | 2016-02-12
Date Analysis Completed: | 2016-02-25
Analysis Data
Reference Substance: | Efavirenz
Code: | E15-2
% age Purity: | 99.8
% Water content: |  | If correction for water content is not needed please enter 0
% Purity corrected for water: | 99.8
Mwt of compound in free base form: | 1 | Enter molecular mass of compound in free base form. If salt conversion is NOT needed, enter 1.
Mwt of compound in salt form: | 1 | Enter molecular mass of compound in salt form. If salt conversion is NOT needed, enter 1.
1 mg of salt is equivalent to | 1 | free base
Initial Standard dilution volume (mL): | 50 |  | Standard A |  | Standard B
1st Dilution Standard transfer Volume (mL: | 10 | Injection | Response: | Normalised Response: | Response: | Normalised Response: |  | Std Response Deviation
1st Dilution Standard Final Volume (mL): | 25 | 1 | 21455840 | 19269947.1246 | 20294469 | 19088053.1401
2nd Dilution Standard Transfer Volume (mL): | 1 | 2 | 21466988 | 19279959.381 | 20319442 | 19111541.6064 |  | 0.7609%
2nd Dilution Standard Final Volume (mL): | 1 | 3 | 21419111 | 19236960.027 | 20335665 | 19126800.2212
3rd Dilution Standard Volume (mL: | 1 | 4 |  | - |  | -
3rd Dilution Standard Final Volume (mL): | 1 | Average: | 21447313 | 19262288.8442 | 20316525.3333 | 19108798.3226
4th Dilution Standard Transfer Volume (mL): | 1 | Mass of RS (mg): | 33.47 |  | 31.96
4th Dilution Standard Final Volume (mL): | 1 | Mass of WRS as free base (mg): | 33.47 |  | 31.96
Standard Dilution Factor | 125 | Purity correction (mg): | 33.4031 |  | 31.8961
If there are no serial dilutions, or only one dilution, enter 1 in all boxes not used. |  | Concentration (mg/mL): | 0.26722 |  | 0.25517
|  | Desired Concentration (mg/mL): | 0.24
|  | Desired Weight as free base (mg): | 30
|  | Desired Weight as salt (mg): | 30
|  | Average Normalised Response: | 19185543.5834
|  | RSD: | 0.4491%
|  | n: | 6
Analysis Data | Determination of Content of Active Ingredient in the Sample
Label Claim: | Each tablet contains:Tenofovir Disoproxil Fumarate 300mg, Lamivudine 300mg & Efavirenz 600mg tablets
Each Tablet contains | 600 | Tenofovir Disoproxil Fumarate , Lamivudine & Efavirenz
Average Tablet Content Weight (mg): | 1909.461
Initial Sample dilution Volume (mL): | 200 |  | Powder Weight (mg) | Injection | Response: | Determined Amt (mg) | % Assay
1st Dilution Sample transfer Volume (mL): | 2 | Assay Smp A | 1901.59 | 1 | 19188910 | 602.5892 | 100.4%
1st Dilution Sample Final Volume (mL): | 25 |  |  | 2 | 19178124 | 602.2505 | 100.4%
2nd Dilution Sample Transfer Volume (mL): | 1 |  |  | 3 | 19206150 | 603.1306 | 100.5%
2nd Dilution Sample Final Volume (mL): | 1 |  |  | 4 |  | - | -
3rd Dilution Sample Transfer Volume (mL: | 1 | Assay Smp B | 1910.12 | 1 | 19025678 | 594.7952 | 99.13%
3rd Dilution Sample Final Volume (mL): | 1 |  |  | 2 | 18997769 | 593.9226 | 98.99%
4th Dilution Sample Transfer Volume (mL): | 1 |  |  | 3 | 19021025 | 594.6497 | 99.11%
4th Dilution Sample Final Volume (mL): | 1 |  |  | 4 |  | - | -
Sample Dilution Factor | 2500 | Assay Smp C | 1913.97 | 1 | 19228725 | 599.9338 | 99.99%
Desired Sample Weight (mg): | 1909.461 |  |  | 2 | 19246851 | 600.4993 | 100.1%
If there are no serial dilutions, or only one dilution, enter 1 in all boxes not used. |  |  |  | 3 | 19210490 | 599.3648 | 99.89%
|  |  |  | 4 |  | - | -
[5 empty] | Average: | 599.0151 | 99.84%
[5 empty] | RSD: | 0.6081% | 0.6081%
[5 empty] | n: | 9 | 9
Comment: | The content of | Tenofovir Disoproxil Fumarate , Lamivudine & Efavirenz |  |  |  | 99.84%
DISSOLUTION: | Determination of Active Ingredient Dissolved
Reference Substance: | Efavirenz
Code: | E15-3
% age Purity: | 99.3
% Water content: | 0 | If correction for water content is not needed please enter 0
% Purity corrected for water: | 99.3
Mwt of compound in free base form: | 1 | Enter molecular mass of compound in free base form. If salt convertion is NOT needed, enter 1.
Mwt of compound in salt form: | 1 | Enter molecular mass of compound in salt form. If salt convertion is NOT needed, enter 1.
1 mg of salt is equivalent to | 1 | free base
Initial Standard dilution volume (mL): | 50 |  | Standard A |  | Standard B
1st Dilution Standard transfer Volume (mL: | 1 | Injection | Response: | Normalised Response: | Response: | Normalised Response: |  | Std Response Deviation
1st Dilution Standard Final Volume (mL): | 1 | 1 | 122579643 | 127130534.7525 | 126644547 | 121889749.7519
2nd Dilution Standard Transfer Volume (mL): | 1 | 2 | 121293362 | 125796499.2849 | 126081791 | 121348122.1048 |  | 3.679%
2nd Dilution Standard Final Volume (mL): | 1 | 3 | 120783255 | 125267454.0527 | 126806612 | 122045730.114
3rd Dilution Standard Volume (mL: | 1 | 4 |  | - |  | -
3rd Dilution Standard Final Volume (mL): | 1 | Average: | 121552086.6667 | 126064829.3634 | 126510983.3333 | 121761200.6569
4th Dilution Standard Transfer Volume (mL): | 1 | Amt of RS (mg): | 29.13 |  | 31.39
4th Dilution Standard Final Volume (mL): | 1 | Amt of RS as free base (mg): | 29.13 |  | 31.39
Standard Dilution Factor | 50 | Purity correction: | 28.9261 |  | 31.1703
If there are no serial dilutions, or only one dilution, enter 1 in all boxes not used. |  | Conc (mg/mL): | 0.57852 |  | 0.62341
|  | Desired Concentration (mg/mL): | 0.6
|  | Desired Weight as free base (mg): | 30
|  | Desired Weight as salt (mg): | 30
|  | Average Normalised Peak Area: | 123913015.0101
|  | RSD: | 1.973%
|  | n: | 6
Medium Volume (mL): | 1000 | Capsule No. | Response: | Amt Released (mg): | %age Released:
1st Dilution Sample transfer Volume (mL: | 1 | 1 | 112943967 | 546.8867 | 91.15%
1st Dilution Sample Final Volume (mL): | 1 | 2 | 114326880 | 553.5829 | 92.26%
2nd Dilution Sample Transfer Volume (mL): | 1 | 3 | 119163429 | 577.002 | 96.17%
2nd Dilution Sample Final Volume (mL): | 1 | 4 | 119573856 | 578.9893 | 96.5%
3rd Dilution Sample Transfer Volume (mL: | 1 | 5 | 113045450 | 547.3781 | 91.23%
3rd Dilution Sample Final Volume (mL): | 1 | 6 | 114194680 | 552.9428 | 92.16%
4th Dilution Sample Transfer Volume (mL): | 1
4th Dilution Sample Final Volume (mL): | 1 |  | Average: | 559.4636 | 93.24%
Sample Dilution Factor | 1000 |  | RSD: | 2.615% | 2.615%
If there are no serial dilutions, or only one dilution, enter 1 in all boxes not used. |  |  | n: | 6 | 6
Comment: | The amount of | Tenofovir Disoproxil Fumarate , Lamivudine & Efavirenz |  | dissolved as a percentage of the stated label claim is |  | 93.24%
| Name |  |  | Date |  | Signature
Analysed by:
Reviewed By:
5