## SST-3TC
HPLC System Suitability Report
Analysis Data | Assay
Sample(s) | TENOFOVIR DISOPROXIL FUMARATE/ LAMIVUDINE/ EFAVIRENZ TABLETS (300 mg/300 mg /600 mg)
Reference Substance: | Lamivudine
% age Purity: | 101.74
Weight (mg): | 18.17
Standard Conc (mg/mL): | 0.14536
Injection Number | Peak Areas | Theoretical Plates (USP) | Tailing Factor (Assym) | Retention Times (min)
1 | 112809068 | 5589.9 | 1 | 4.3
2 | 112874574 | 5495.1 | 1 | 4.3
3 | 112776419 | 5502 | 1 | 4.3
4 | 113003874 | 5508.1 | 1 | 4.3
5 | 113079717 | 5532.5 | 1 | 4.3
6 | 112741553 | 5563.7 | 1 | 4.3
Averages: | 112880867.5 | 5531.8833 | 1 | 4.3
RSD: | 0.119%
n: | 6
Summary: | The RSD of the peak areas for six replicate injections of SST Std is less than 2.0%.
The number of Theoretical Plates (USP) for all peaks is greater than 2000
The Assymetry of all peaks were below 2.0
Analysis Data | Dissolution
Reference Substance: | Lamivudine
% age Purity: | 99.9
Weight (mg): | 17.05
Standard Conc (mg/mL): | 0.341
Injection Number | Peak Areas | Theoretical Plates (USP) | Tailing Factor (Assym) | Retention Times (min)
1 | 51124295 | 1855.3 | 1.4 | 4
2 | 50516546 | 1932.9 | 1.5 | 4
3 | 51420736 | 1958.2 | 1.5 | 4
4 | 51417287 | 1914.3 | 1.5 | 4
5 | 50799269 | 1992.8 | 1.5 | 4
6
Averages: | 51055626.6 | 1930.7 | 1.48 | 4
RSD: | 0.7743%
n: | 5
Summary: | The RSD of the peak areas for five replicate injections of SST Std is less than 2.0%.
The number of Theoretical Plates (USP) for all peaks is greater than 1000
The Assymetry of all peaks were below 2.0
| Name |  |  | Date | Signature
Analysed by:
Reviewed By:

## SST-TDF
HPLC System Suitability Report
Analysis Data | Assay
Sample(s) | TENOFOVIR DISOPROXIL FUMARATE/ LAMIVUDINE/ EFAVIRENZ TABLETS (300 mg/300 mg /600 mg)
Reference Substance: | Tenofovir DF
% age Purity: | 98.8
Weight (mg): | 22.96
Standard Conc (mg/mL): | 0.18368
Injection Number | Peak Areas | Theoretical Plates (USP) | Tailing Factor (Assym) | Retention Times (min)
1 | 74050937 | 43387.5 | 1.1 | 16.4
2 | 74082800 | 42013.1 | 1.1 | 16.4
3 | 74035659 | 42333.7 | 1.1 | 16.4
4 | 74121658 | 41231.2 | 1.1 | 16.4
5 | 74167837 | 41066.3 | 1.1 | 16.4
6 | 73979909 | 40909 | 1.1 | 16.4
Averages: | 74073133.3333 | 41823.4667 | 1.1 | 16.4
RSD: | 0.08956%
n: | 6
Summary: | The RSD of the peak areas for six replicate injections of SST Std is less than 2.0%.
The number of Theoretical Plates (USP) for all peaks is greater than 2000
The Assymetry of all peaks were below 2.0
Analysis Data | Dissolution
Reference Substance: | Tenofovir DF
% age Purity: | 99.8
Weight (mg): | 13.4
Standard Conc (mg/mL): | 0.3
Injection Number | Peak Areas | Theoretical Plates (USP) | Tailing Factor (Assym) | Retention Times (min)
1 | 28472934 | 25676 | 1.5 | 10.1
2 | 28140184 | 23716.7 | 1.5 | 10
3 | 28741023 | 25494.2 | 1.5 | 10.1
4 | 28627743 | 24569.7 | 1.5 | 10.1
5 | 28461409 | 24975.5 | 1.6 | 10.1
6
Averages: | 28488658.6 | 24886.42 | 1.52 | 10.08
RSD: | 0.7955%
n: | 5
Summary: | The RSD of the peak areas for five replicate injections of SST Std is less than 2.0%.
The number of Theoretical Plates (USP) for all peaks is greater than 2000
The Assymetry of all peaks were below 2.0
| Name |  |  | Date | Signature
Analysed by:
Reviewed By:

## SST-EFV
HPLC System Suitability Report
Analysis Data | Assay
Sample(s) | TENOFOVIR DISOPROXIL FUMARATE/ LAMIVUDINE/ EFAVIRENZ TABLETS (300 mg/300 mg /600 mg)
Reference Substance: | Efavirenz
% age Purity: | 99.8
Weight (mg): | 33.47
Standard Conc (mg/mL): | 0.26776
Injection Number | Peak Areas | Theoretical Plates (USP) | Tailing Factor (Assym) | Retention Times (min)
1 | 21418983 | 671719.8 | 1.1 | 25.3
2 | 21481577 | 672171.2 | 1.1 | 25.3
3 | 21618817 | 673229.5 | 1 | 25.3
4 | 21634775 | 668715.4 | 1.1 | 25.3
5 | 21686457 | 668737.4 | 1.1 | 25.3
6 | 21660630 | 669817.6 | 1.1 | 25.3
Averages: | 21583539.8333 | 670731.8167 | 1.0833 | 25.3
RSD: | 0.4985%
n: | 6
Summary: | The RSD of the peak areas for six replicate injections of SST Std is less than 2.0%.
The number of Theoretical Plates (USP) for all peaks is greater than 2000
The Assymetry of all peaks were below 2.0
Analysis Data | Dissolution
Reference Substance: | Tenofovir DF
% age Purity: | 99.3
Weight (mg): | 29.13
Standard Conc (mg/mL): | 0.6
Injection Number | Peak Areas | Theoretical Plates (USP) | Tailing Factor (Assym) | Retention Times (min)
1 | 116906549 | 71114.3 | 1.3 | 13.4
2 | 115890996 | 69132.7 | 1.3 | 13.4
3 | 117929424 | 69071.7 | 1.3 | 13.4
4 | 117805970 | 70750.9 | 1.3 | 13.4
5 | 116962945 | 68281.9 | 1.3 | 13.4
6
Averages: | 117099176.8 | 69670.3 | 1.3 | 13.4
RSD: | 0.7022%
n: | 5
Summary: | The RSD of the peak areas for five replicate injections of SST Std is less than 2.0%.
The number of Theoretical Plates (USP) for all peaks is greater than 1000
The Assymetry of all peaks were below 2.0
| Name |  |  | Date | Signature
Analysed by:
Reviewed By:

## Uniformity
Please enter the required information in the cells highlighted in green
Uniformity of Weight Test Report
Sample Name: |  | TENOFOVIR DISOPROXIL FUMARATE/ LAMIVUDINE/
Laboratory Ref No: |  | NDQB201601682
Active Ingredient: |  | Tenofovir Disoproxil Fumarate , Lamivudine & Efavirenz
Label Claim: |  | Each contains:Tenofovir Disoproxil Fumarate 300 mg, Lamivudine 300 mg & Efavirenz 600 mg
Date Analysis Started: |  | 2016-02-12
Date Analysis Completed: |  | 2016-02-25
Analysis Data |  | Uniformity of weight
|  | Tablet weight (mg) | % Deviation
|  | 1946.11 | 1.866%
|  | 1925.25 | 0.7746%
|  | 1867.85 | -2.23%
|  | 1890.24 | -1.058%
|  | 1901.26 | -0.4812%
|  | 1908.63 | -0.0954%
|  | 1883.01 | -1.436%
|  | 1898.52 | -0.6246%
|  | 1918.04 | 0.3972%
|  | 1904.09 | -0.333%
|  | 1898.42 | -0.6298%
|  | 1968.82 | 3.055%
|  | 1880.38 | -1.574%
|  | 1912.52 | 0.1082%
|  | 1905.75 | -0.2461%
|  | 1883.25 | -1.424%
|  | 1926.41 | 0.8353%
|  | 1964.4 | 2.824%
|  | 1908.46 | -0.1043%
|  | 1917.64 | 0.3762%
| Total | 38209.05
| Average | 1910.4525
| Average | % Deviation from mean
| 1910.4525 | -5% | 1814.9299
|  | 5% | 2005.9751
| Name |  | Date | Signature
Analysed by: | Dr. Sarah Mwangi |  | 25th February 2016
Reviewed By:

## Lamivudine
National Quality Control Laboratory
Laboratory Data Calculation Spreadsheet
Please enter the required information in the cells highlighted in green
Analysis Report
Sample Name: | TENOFOVIR DISOPROXIL FUMARATE/ LAMIVUDINE/
Laboratory Ref No: | NDQB201601682 | 29
Active Ingredient: | Tenofovir Disoproxil Fumarate , Lamivudine & Efavirenz
Label Claim: | Each contains:Tenofovir Disoproxil Fumarate 300 mg, Lamivudine 300 mg & Efavirenz 600 mg
Date Analysis Started: | 2016-02-12
Date Analysis Completed: | 2016-02-25
Analysis Data
Reference Substance: | Lamivudine
Code: | L3-9
% age Purity: | 101.74
% Water content: | 0 | If correction for water content is not needed please enter 0
% Purity corrected for water: | 101.74
Mwt of compound in free base form: | 1 | Enter molecular mass of compound in free base form. If salt conversion is NOT needed, enter 1.
Mwt of compound in salt form: | 1 | Enter molecular mass of compound in salt form. If salt conversion is NOT needed, enter 1.
1 mg of salt is equivalent to | 1 | free base
Initial Standard dilution volume (mL): | 50 |  | Standard A |  | Standard B
1st Dilution Standard transfer Volume (mL: | 10 | Injection | Response: | Normalised Response: | Response: | Normalised Response: |  | Std Response Deviation
1st Dilution Standard Final Volume (mL): | 25 | 1 | 114440544 | 92859108.9614 | 109152666 | 91749622.1392
2nd Dilution Standard Transfer Volume (mL): | 1 | 2 | 113677511 | 92239970.3064 | 108923625 | 91557098.8965 |  | 0.712%
2nd Dilution Standard Final Volume (mL): | 1 | 3 | 113145623 | 91808386.8481 | 108925097 | 91558336.2043
3rd Dilution Standard Volume (mL: | 1 | 4 |  | - |  | -
3rd Dilution Standard Final Volume (mL): | 1 | Average: | 113754559.3333 | 92302488.7053 | 109000462.6667 | 91621685.7467
4th Dilution Standard Transfer Volume (mL): | 1 | Mass of RS (mg): | 18.17 |  | 17.54
4th Dilution Standard Final Volume (mL): | 1 | Mass of WRS as free base (mg): | 18.17 |  | 17.54
Standard Dilution Factor | 125 | Purity correction (mg): | 18.4862 |  | 17.8452
If there are no serial dilutions, or only one dilution, enter 1 in all boxes not used. |  | Concentration (mg/mL): | 0.14789 |  | 0.14276
|  | Desired Concentration (mg/mL): | 0.12
|  | Desired Weight as free base (mg): | 15
|  | Desired Weight as salt (mg): | 15
|  | Average Normalised Response: | 91962087.226
|  | RSD: | 0.5497%
|  | n: | 6
Analysis Data | Determination of Content of Active Ingredient in the Sample
Label Claim: | Each contains:Tenofovir Disoproxil Fumarate 300 mg, Lamivudine 300 mg & Efavirenz 600 mg
Each Tablet contains | 300 | Tenofovir Disoproxil Fumarate , Lamivudine & Efavirenz
Average Tablet Content Weight (mg): | 1910.4525
Initial Sample dilution Volume (mL): | 200 |  | Powder Weight (mg) | Injection | Response: | Determined Amt (mg) | % Assay
1st Dilution Sample transfer Volume (mL): | 2 | Assay Smp A | 1893.68 | 1 | 87457676
1st Dilution Sample Final Volume (mL): | 25 |  |  | 2 | 87630945 | 288.4029 | 96.13%
2nd Dilution Sample Transfer Volume (mL): | 1 |  |  | 3 | 88825445 | 292.3341 | 97.44%
2nd Dilution Sample Final Volume (mL): | 1 |  |  | 4 |  | - | -
3rd Dilution Sample Transfer Volume (mL: | 1 | Assay Smp B | 1880.93 | 1 | 91241032 | 302.3196 | 100.8%
3rd Dilution Sample Final Volume (mL): | 1 |  |  | 2 | 91180210 | 302.118 | 100.7%
4th Dilution Sample Transfer Volume (mL): | 1 |  |  | 3 | 91518737 | 303.2397 | 101.1%
4th Dilution Sample Final Volume (mL): | 1 |  |  | 4 |  | - | -
Sample Dilution Factor | 2500 | Assay Smp C | 1972.54 | 1 | 95988635 | 303.2792 | 101.1%
Desired Sample Weight (mg): | 1910.4525 |  |  | 2 | 96036631 | 303.4309 | 101.1%
If there are no serial dilutions, or only one dilution, enter 1 in all boxes not used. |  |  |  | 3 | 96075216 | 303.5528 | 101.2%
|  |  |  | 4 |  | - | -
[5 empty] | Average: | 299.8346 | 99.94%
[5 empty] | RSD: | 1.987% | 1.987%
[5 empty] | n: | 8 | 8
Comment: | The content of | Tenofovir Disoproxil Fumarate , Lamivudine & Efavirenz |  | in the sample as a percentage of the stated label claim is |  | 99.94%
DISSOLUTION: | Determination of Active Ingredient Dissolved
Reference Substance: | Lamivudine
Code: | L3-8
% age Purity: | 99.9
% Water content: | 0 | If correction for water content is not needed please enter 0
% Purity corrected for water: | 99.9
Mwt of compound in free base form: | 1 | Enter molecular mass of compound in free base form. If salt convertion is NOT needed, enter 1.
Mwt of compound in salt form: | 1 | Enter molecular mass of compound in salt form. If salt convertion is NOT needed, enter 1.
1 mg of salt is equivalent to | 1 | free base
Initial Standard dilution volume (mL): | 50 |  | Standard A |  | Standard B
1st Dilution Standard transfer Volume (mL: | 1 | Injection | Response: | Normalised Response: | Response: | Normalised Response: |  | Std Response Deviation
1st Dilution Standard Final Volume (mL): | 1 | 1 | 53372754 | 47002504.5573 | 66082075 | 46322285.1703
2nd Dilution Standard Transfer Volume (mL): | 1 | 2 | 52596580 | 46318969.9964 | 65508348 | 45920113.3907 |  | 0.8633%
2nd Dilution Standard Final Volume (mL): | 1 | 3 | 52309796 | 46066414.8019 | 65889997 | 46187642.1239
3rd Dilution Standard Volume (mL: | 1 | 4 |  | - |  | -
3rd Dilution Standard Final Volume (mL): | 1 | Average: | 52759710 | 46462629.7852 | 65826806.6667 | 46143346.895
4th Dilution Standard Transfer Volume (mL): | 1 | Amt of RS (mg): | 17.05 |  | 21.42
4th Dilution Standard Final Volume (mL): | 1 | Amt of RS as free base (mg): | 17.05 |  | 21.42
Standard Dilution Factor | 50 | Purity correction: | 17.0329 |  | 21.3986
If there are no serial dilutions, or only one dilution, enter 1 in all boxes not used. |  | Conc (mg/mL): | 0.34066 |  | 0.42797
|  | Desired Concentration (mg/mL): | 0.3
|  | Desired Weight as free base (mg): | 15
|  | Desired Weight as salt (mg): | 15
|  | Average Normalised Peak Area: | 46302988.3401
|  | RSD: | 0.8114%
|  | n: | 6
Medium Volume (mL): | 1000 | Capsule No. | Response: | Amt Released (mg): | %age Released:
1st Dilution Sample transfer Volume (mL: | 1 | 1 | 43098838 | 279.2401 | 93.08%
1st Dilution Sample Final Volume (mL): | 1 | 2 | 43607030 | 282.5327 | 94.18%
2nd Dilution Sample Transfer Volume (mL): | 1 | 3 | 44251832 | 286.7104 | 95.57%
2nd Dilution Sample Final Volume (mL): | 1 | 4 | 43170713 | 279.7058 | 93.24%
3rd Dilution Sample Transfer Volume (mL: | 1 | 5 | 44098444 | 285.7166 | 95.24%
3rd Dilution Sample Final Volume (mL): | 1 | 6 | 43382372 | 281.0771 | 93.69%
4th Dilution Sample Transfer Volume (mL): | 1
4th Dilution Sample Final Volume (mL): | 1 |  | Average: | 282.4971 | 94.17%
Sample Dilution Factor | 1000 |  | RSD: | 1.103% | 1.103%
If there are no serial dilutions, or only one dilution, enter 1 in all boxes not used. |  |  | n: | 6 | 6
Comment: | The amount of | Tenofovir Disoproxil Fumarate , Lamivudine & Efavirenz |  | dissolved as a percentage of the stated label claim is |  | 94.17%
| Name |  |  | Date |  | Signature
Analysed by:
Reviewed By:
5

## Tenofovir DF
National Quality Control Laboratory
Laboratory Data Calculation Spreadsheet
Please enter the required information in the cells highlighted in green
Analysis Report
Sample Name: | TENOFOVIR DISOPROXIL FUMARATE/ LAMIVUDINE/
Laboratory Ref No: | NDQB201601682 | 29
Active Ingredient: | Tenofovir Disoproxil Fumarate , Lamivudine & Efavirenz
Label Claim: | Each contains:Tenofovir Disoproxil Fumarate 300 mg, Lamivudine 300 mg & Efavirenz 600 mg
Date Analysis Started: | 2016-02-12
Date Analysis Completed: | 2016-02-25
Analysis Data
Reference Substance: | Tenofovir DF
Code: | T11-6
% age Purity: | 98.8
% Water content: | 0 | If correction for water content is not needed please enter 0
% Purity corrected for water: | 98.8
Mwt of compound in free base form: | 1 | Enter molecular mass of compound in free base form. If salt conversion is NOT needed, enter 1.
Mwt of compound in salt form: | 1 | Enter molecular mass of compound in salt form. If salt conversion is NOT needed, enter 1.
1 mg of salt is equivalent to | 1 | free base
Initial Standard dilution volume (mL): | 50 |  | Standard A |  | Standard B
1st Dilution Standard transfer Volume (mL: | 10 | Injection | Response: | Normalised Response: | Response: | Normalised Response: |  | Std Response Deviation
1st Dilution Standard Final Volume (mL): | 25 | 1 | 74382791 | 49185251.9873 | 78675977 | 48615113.3504
2nd Dilution Standard Transfer Volume (mL): | 1 | 2 | 74383864 | 49185961.5032 | 78734178 | 48651076.6561 |  | 1.071%
2nd Dilution Standard Final Volume (mL): | 1 | 3 | 74204597 | 49067422.0877 | 78809083 | 48697361.624
3rd Dilution Standard Volume (mL: | 1 | 4 |  | - |  | -
3rd Dilution Standard Final Volume (mL): | 1 | Average: | 74323750.6667 | 49146211.8594 | 78739746 | 48654517.2102
4th Dilution Standard Transfer Volume (mL): | 1 | Mass of RS (mg): | 22.96 |  | 24.57
4th Dilution Standard Final Volume (mL): | 1 | Mass of WRS as free base (mg): | 22.96 |  | 24.57
Standard Dilution Factor | 125 | Purity correction (mg): | 22.6845 |  | 24.2752
If there are no serial dilutions, or only one dilution, enter 1 in all boxes not used. |  | Concentration (mg/mL): | 0.18148 |  | 0.1942
|  | Desired Concentration (mg/mL): | 0.12
|  | Desired Weight as free base (mg): | 15
|  | Desired Weight as salt (mg): | 15
|  | Average Normalised Response: | 48900364.5348
|  | RSD: | 0.5603%
|  | n: | 6
Analysis Data | Determination of Content of Active Ingredient in the Sample
Label Claim: | Each contains:Tenofovir Disoproxil Fumarate 300 mg, Lamivudine 300 mg & Efavirenz 600 mg
Each Tablet contains | 300 | Tenofovir Disoproxil Fumarate , Lamivudine & Efavirenz
Average Tablet Content Weight (mg): | 1910.4525
Initial Sample dilution Volume (mL): | 200 |  | Powder Weight (mg) | Injection | Response: | Determined Amt (mg) | % Assay
1st Dilution Sample transfer Volume (mL): | 2 | Assay Smp A | 1893.68 | 1 | 45127367
1st Dilution Sample Final Volume (mL): | 25 |  |  | 2 | 45151280
2nd Dilution Sample Transfer Volume (mL): | 1 |  |  | 3 | 45330390
2nd Dilution Sample Final Volume (mL): | 1 |  |  | 4 |  | - | -
3rd Dilution Sample Transfer Volume (mL: | 1 | Assay Smp B | 1880.93 | 1 | 47697578 | 297.2139 | 99.07%
3rd Dilution Sample Final Volume (mL): | 1 |  |  | 2 | 47705706 | 297.2645 | 99.09%
4th Dilution Sample Transfer Volume (mL): | 1 |  |  | 3 | 47889886 | 298.4122 | 99.47%
4th Dilution Sample Final Volume (mL): | 1 |  |  | 4 |  | - | -
Sample Dilution Factor | 2500 | Assay Smp C | 1972.54 | 1 | 49880589 | 296.3815 | 98.79%
Desired Sample Weight (mg): | 1910.4525 |  |  | 2 | 49959856 | 296.8525 | 98.95%
If there are no serial dilutions, or only one dilution, enter 1 in all boxes not used. |  |  |  | 3 | 49941161 | 296.7415 | 98.91%
|  |  |  | 4 |  | - | -
[5 empty] | Average: | 297.1444 | 99.05%
[5 empty] | RSD: | 0.2359% | 0.2359%
[5 empty] | n: | 6 | 6
Comment: | The content of | Tenofovir Disoproxil Fumarate , Lamivudine & Efavirenz |  | in the sample as a percentage of the stated label claim is |  | 99.05%
DISSOLUTION: | Determination of Active Ingredient Dissolved
Reference Substance: | Tenofovir DF
Code: | T11-7
% age Purity: | 99.8
% Water content: | 0 | If correction for water content is not needed please enter 0
% Purity corrected for water: | 99.8
Mwt of compound in free base form: | 1 | Enter molecular mass of compound in free base form. If salt convertion is NOT needed, enter 1.
Mwt of compound in salt form: | 1 | Enter molecular mass of compound in salt form. If salt convertion is NOT needed, enter 1.
1 mg of salt is equivalent to | 1 | free base
Initial Standard dilution volume (mL): | 50 |  | Standard A |  | Standard B
1st Dilution Standard transfer Volume (mL: | 1 | Injection | Response: | Normalised Response: | Response: | Normalised Response: |  | Std Response Deviation
1st Dilution Standard Final Volume (mL): | 1 | 1 | 29879516 | 33514247.8988 | 34730372 | 33227217.0056
2nd Dilution Standard Transfer Volume (mL): | 1 | 2 | 29520269 | 33111299.8385 | 34535657 | 33040929.4081 |  | 0.1061%
2nd Dilution Standard Final Volume (mL): | 1 | 3 | 29389189 | 32964274.4444 | 34734925 | 33231572.9486
3rd Dilution Standard Volume (mL: | 1 | 4 |  | - |  | -
3rd Dilution Standard Final Volume (mL): | 1 | Average: | 29596324.6667 | 33196607.3939 | 34666984.6667 | 33166573.1208
4th Dilution Standard Transfer Volume (mL): | 1 | Amt of RS (mg): | 13.4 |  | 15.71
4th Dilution Standard Final Volume (mL): | 1 | Amt of RS as free base (mg): | 13.4 |  | 15.71
Standard Dilution Factor | 50 | Purity correction: | 13.3732 |  | 15.6786
If there are no serial dilutions, or only one dilution, enter 1 in all boxes not used. |  | Conc (mg/mL): | 0.26746 |  | 0.31357
|  | Desired Concentration (mg/mL): | 0.3
|  | Desired Weight as free base (mg): | 15
|  | Desired Weight as salt (mg): | 15
|  | Average Normalised Peak Area: | 33181590.2573
|  | RSD: | 0.5831%
|  | n: | 6
Medium Volume (mL): | 1000 | Capsule No. | Response: | Amt Released (mg): | %age Released:
1st Dilution Sample transfer Volume (mL: | 1 | 1 | 27446870 | 248.1515 | 82.72%
1st Dilution Sample Final Volume (mL): | 1 | 2 | 31011270 | 280.3778 | 93.46%
2nd Dilution Sample Transfer Volume (mL): | 1 | 3 | 28572788 | 258.3311 | 86.11%
2nd Dilution Sample Final Volume (mL): | 1 | 4 | 29903635 | 270.3635 | 90.12%
3rd Dilution Sample Transfer Volume (mL: | 1 | 5 | 31088455 | 281.0756 | 93.69%
3rd Dilution Sample Final Volume (mL): | 1 | 6 | 30883251 | 279.2204 | 93.07%
4th Dilution Sample Transfer Volume (mL): | 1
4th Dilution Sample Final Volume (mL): | 1 |  | Average: | 269.5866 | 89.86%
Sample Dilution Factor | 1000 |  | RSD: | 5.054% | 5.054%
If there are no serial dilutions, or only one dilution, enter 1 in all boxes not used. |  |  | n: | 6 | 6
Comment: | The amount of | Tenofovir Disoproxil Fumarate , Lamivudine & Efavirenz |  | dissolved as a percentage of the stated label claim is |  | 89.86%
| Name |  |  | Date |  | Signature
Analysed by:
Reviewed By:
5

## Efavirenz
National Quality Control Laboratory
Laboratory Data Calculation Spreadsheet
Please enter the required information in the cells highlighted in green
Analysis Report
Sample Name: | TENOFOVIR DISOPROXIL FUMARATE/ LAMIVUDINE/
Laboratory Ref No: | NDQB201601682 | 29
Active Ingredient: | Tenofovir Disoproxil Fumarate , Lamivudine & Efavirenz
Label Claim: | Each contains:Tenofovir Disoproxil Fumarate 300 mg, Lamivudine 300 mg & Efavirenz 600 mg
Date Analysis Started: | 2016-02-12
Date Analysis Completed: | 2016-02-25
Analysis Data
Reference Substance: | Efavirenz
Code: | E15-2
% age Purity: | 99.8
% Water content: | 0 | If correction for water content is not needed please enter 0
% Purity corrected for water: | 99.8
Mwt of compound in free base form: | 1 | Enter molecular mass of compound in free base form. If salt conversion is NOT needed, enter 1.
Mwt of compound in salt form: | 1 | Enter molecular mass of compound in salt form. If salt conversion is NOT needed, enter 1.
1 mg of salt is equivalent to | 1 | free base
Initial Standard dilution volume (mL): | 50 |  | Standard A |  | Standard B
1st Dilution Standard transfer Volume (mL: | 10 | Injection | Response: | Normalised Response: | Response: | Normalised Response: |  | Std Response Deviation
1st Dilution Standard Final Volume (mL): | 25 | 1 | 21455840 | 19269947.1246 | 20294469 | 19088053.1401
2nd Dilution Standard Transfer Volume (mL): | 1 | 2 | 21466988 | 19279959.381 | 20319442 | 19111541.6064 |  | 0.7609%
2nd Dilution Standard Final Volume (mL): | 1 | 3 | 21419111 | 19236960.027 | 20335665 | 19126800.2212
3rd Dilution Standard Volume (mL: | 1 | 4 |  | - |  | -
3rd Dilution Standard Final Volume (mL): | 1 | Average: | 21447313 | 19262288.8442 | 20316525.3333 | 19108798.3226
4th Dilution Standard Transfer Volume (mL): | 1 | Mass of RS (mg): | 33.47 |  | 31.96
4th Dilution Standard Final Volume (mL): | 1 | Mass of WRS as free base (mg): | 33.47 |  | 31.96
Standard Dilution Factor | 125 | Purity correction (mg): | 33.4031 |  | 31.8961
If there are no serial dilutions, or only one dilution, enter 1 in all boxes not used. |  | Concentration (mg/mL): | 0.26722 |  | 0.25517
|  | Desired Concentration (mg/mL): | 0.24
|  | Desired Weight as free base (mg): | 30
|  | Desired Weight as salt (mg): | 30
|  | Average Normalised Response: | 19185543.5834
|  | RSD: | 0.4491%
|  | n: | 6
Analysis Data | Determination of Content of Active Ingredient in the Sample
Label Claim: | Each contains:Tenofovir Disoproxil Fumarate 300 mg, Lamivudine 300 mg & Efavirenz 600 mg
Each Tablet contains | 600 | Tenofovir Disoproxil Fumarate , Lamivudine & Efavirenz
Average Tablet Content Weight (mg): | 1910.4525
Initial Sample dilution Volume (mL): | 200 |  | Powder Weight (mg) | Injection | Response: | Determined Amt (mg) | % Assay
1st Dilution Sample transfer Volume (mL): | 2 | Assay Smp A | 1893.68 | 1 | 18779483
1st Dilution Sample Final Volume (mL): | 25 |  |  | 2 | 18789955
2nd Dilution Sample Transfer Volume (mL): | 1 |  |  | 3 | 18847149
2nd Dilution Sample Final Volume (mL): | 1 |  |  | 4 |  | - | -
3rd Dilution Sample Transfer Volume (mL: | 1 | Assay Smp B | 1880.93 | 1 | 17874786 | 567.782 | 94.63%
3rd Dilution Sample Final Volume (mL): | 1 |  |  | 2 | 17865420 | 567.4845 | 94.58%
4th Dilution Sample Transfer Volume (mL): | 1 |  |  | 3 | 17937710 | 569.7807 | 94.96%
4th Dilution Sample Final Volume (mL): | 1 |  |  | 4 |  | - | -
Sample Dilution Factor | 2500 | Assay Smp C | 1972.54 | 1 | 18199455 | 551.2466 | 91.87%
Desired Sample Weight (mg): | 1910.4525 |  |  | 2 | 18217115 | 551.7815 | 91.96%
If there are no serial dilutions, or only one dilution, enter 1 in all boxes not used. |  |  |  | 3 | 18215848 | 551.7432 | 91.96%
|  |  |  | 4 |  | - | -
[5 empty] | Average: | 559.9698 | 93.33%
[5 empty] | RSD: | 1.646% | 1.646%
[5 empty] | n: | 6 | 6
Comment: | The content of | Tenofovir Disoproxil Fumarate , Lamivudine & Efavirenz |  | in the sample as a percentage of the stated label claim is |  | 93.33%
DISSOLUTION: | Determination of Active Ingredient Dissolved
Reference Substance: | Efavirenz
Code: | E15-3
% age Purity: | 99.3
% Water content: | 0 | If correction for water content is not needed please enter 0
% Purity corrected for water: | 99.3
Mwt of compound in free base form: | 1 | Enter molecular mass of compound in free base form. If salt convertion is NOT needed, enter 1.
Mwt of compound in salt form: | 1 | Enter molecular mass of compound in salt form. If salt convertion is NOT needed, enter 1.
1 mg of salt is equivalent to | 1 | free base
Initial Standard dilution volume (mL): | 50 |  | Standard A |  | Standard B
1st Dilution Standard transfer Volume (mL: | 1 | Injection | Response: | Normalised Response: | Response: | Normalised Response: |  | Std Response Deviation
1st Dilution Standard Final Volume (mL): | 1 | 1 | 122579643 | 127130534.7525 | 126644547 | 121889749.7519
2nd Dilution Standard Transfer Volume (mL): | 1 | 2 | 121293362 | 125796499.2849 | 126081791 | 121348122.1048 |  | 3.679%
2nd Dilution Standard Final Volume (mL): | 1 | 3 | 120783255 | 125267454.0527 | 126806612 | 122045730.114
3rd Dilution Standard Volume (mL: | 1 | 4 |  | - |  | -
3rd Dilution Standard Final Volume (mL): | 1 | Average: | 121552086.6667 | 126064829.3634 | 126510983.3333 | 121761200.6569
4th Dilution Standard Transfer Volume (mL): | 1 | Amt of RS (mg): | 29.13 |  | 31.39
4th Dilution Standard Final Volume (mL): | 1 | Amt of RS as free base (mg): | 29.13 |  | 31.39
Standard Dilution Factor | 50 | Purity correction: | 28.9261 |  | 31.1703
If there are no serial dilutions, or only one dilution, enter 1 in all boxes not used. |  | Conc (mg/mL): | 0.57852 |  | 0.62341
|  | Desired Concentration (mg/mL): | 0.6
|  | Desired Weight as free base (mg): | 30
|  | Desired Weight as salt (mg): | 30
|  | Average Normalised Peak Area: | 123913015.0101
|  | RSD: | 1.973%
|  | n: | 6
Medium Volume (mL): | 1000 | Capsule No. | Response: | Amt Released (mg): | %age Released:
1st Dilution Sample transfer Volume (mL: | 1 | 1 | 112545353 | 544.9566 | 90.83%
1st Dilution Sample Final Volume (mL): | 1 | 2 | 120038153 | 581.2375 | 96.87%
2nd Dilution Sample Transfer Volume (mL): | 1 | 3 | 113915196 | 551.5895 | 91.93%
2nd Dilution Sample Final Volume (mL): | 1 | 4 | 113899241 | 551.5122 | 91.92%
3rd Dilution Sample Transfer Volume (mL: | 1 | 5 | 119896167 | 580.55 | 96.76%
3rd Dilution Sample Final Volume (mL): | 1 | 6 | 119766177 | 579.9206 | 96.65%
4th Dilution Sample Transfer Volume (mL): | 1
4th Dilution Sample Final Volume (mL): | 1 |  | Average: | 564.9611 | 94.16%
Sample Dilution Factor | 1000 |  | RSD: | 3.057% | 3.057%
If there are no serial dilutions, or only one dilution, enter 1 in all boxes not used. |  |  | n: | 6 | 6
Comment: | The amount of | Tenofovir Disoproxil Fumarate , Lamivudine & Efavirenz |  | dissolved as a percentage of the stated label claim is |  | 94.16%
| Name |  |  | Date |  | Signature
Analysed by:
Reviewed By:
5