## SST (NEV)
HPLC System Suitability Report
Analysis Data | Assay
Sample(s) | LAMIVUDINE, NEVIRAPINE and ZIDOVUDINE TABLETS
Reference Substance: | NEVIRAPINE
% age Purity: | 99.15
Weight (mg): | 0.2
Standard Conc (mg/mL): | 17.59
Injection Number | Peak Areas | Theoretical Plates (USP) | Tailing Factor (Assym) | Retention Times (min)
1 | 107738643 | 7202.6 | 1.1 | 6.4
2 | 107615720 | 7292.7 | 1 | 6.4
3 | 107972979 | 7425.9 | 1 | 6.4
4 | 107951419 | 7454.2 | 1 | 6.4
5 | 108123579 | 7513 | 1 | 6.4
6
Averages: | 107880468 | 7377.68 | 1.02 | 6.4
RSD: | 0.1871%
n: | 5
Summary: | The RSD of the peak areas for six replicate injections of SST Std is less than 2.0%.
The number of Theoretical Plates (USP) for all peaks is greater than 2000
The Assymetry of all peaks were below 2.0
Analysis Data | Dissolution
Reference Substance: | Nevirapine
% age Purity: | 99.8
Weight (mg): | 10.31
Standard Conc (mg/mL): | 0.2
Injection Number | Peak Areas | Theoretical Plates (USP) | Tailing Factor (Assym) | Retention Times (min)
1
2
3
4
5
6
Averages:
RSD: | #DIV/0!
n: | 0
Summary: | The RSD of the peak areas for six replicate injections of SST Std is less than 2.0%.
The number of Theoretical Plates (USP) for all peaks is greater than 2000
The Assymetry of all peaks were below 2.0
| Name |  |  | Date | Signature
Analysed by:
Reviewed By:

## SST (ZID)
HPLC System Suitability Report
Analysis Data | Assay
Sample(s) | LAMIVUDINE, NEVIRAPINE and ZIDOVUDINE TABLETS
Reference Substance: | ZIDOVUDINE
% age Purity: | 99.7
Weight (mg): | 30.06
Standard Conc (mg/mL): | 0.3
Injection Number | Peak Areas | Theoretical Plates (USP) | Tailing Factor (Assym) | Retention Times (min)
1 | 247662661 | 6771.6 | 1.1 | 4.3
2 | 247095145 | 6827.8 | 1.1 | 4.3
3 | 247713425 | 6859.4 | 1.1 | 4.3
4 | 247520909 | 6926.4 | 1.1 | 4.3
5 | 247804021 | 6949.1 | 1.1 | 4.3
6
Averages: | 247559232.2 | 6866.86 | 1.1 | 4.3
RSD: | 0.1127%
n: | 5
Summary: | The RSD of the peak areas for six replicate injections of SST Std is less than 2.0%.
The number of Theoretical Plates (USP) for all peaks is greater than 2000
The Assymetry of all peaks were below 2.0
Analysis Data | Dissolution
Reference Substance: | ZIDOVUDINE
% age Purity: | 99.7
Weight (mg): | 31.46
Standard Conc (mg/mL): | 0.3
Injection Number | Peak Areas | Theoretical Plates (USP) | Tailing Factor (Assym) | Retention Times (min)
1
2
3
4
5
6
Averages:
RSD: | #DIV/0!
n: | 0
Summary: | The RSD of the peak areas for six replicate injections of SST Std is less than 2.0%.
The number of Theoretical Plates (USP) for all peaks is greater than 2000
The Assymetry of all peaks were below 2.0
| Name |  |  | Date | Signature
Analysed by:
Reviewed By:

## SST (lamivudine)
HPLC System Suitability Report
Analysis Data | Assay
Sample(s) | LAMIVUDINE, NEVIRAPINE and ZIDOVUDINE TABLETS
Reference Substance: | LAMIVUDINE
% age Purity: | 99.9
Weight (mg): | 21.05
Standard Conc (mg/mL): | 0.15
Injection Number | Peak Areas | Theoretical Plates (USP) | Tailing Factor (Assym) | Retention Times (min)
1 | 198405124 | 5462.2 | 1.2 | 3.2
2 | 197340413 | 5617.7 | 1.2 | 3.2
3 | 197968569 | 5631.5 | 1.2 | 3.2
4 | 197826381 | 5602 | 1.2 | 3.2
5 | 197983461 | 5692.9 | 1.1 | 3.2
6
Averages: | 197904789.6 | 5601.26 | 1.18 | 3.2
RSD: | 0.1933%
n: | 5
Summary: | The RSD of the peak areas for six replicate injections of SST Std is less than 2.0%.
The number of Theoretical Plates (USP) for all peaks is greater than 2000
The Assymetry of all peaks were below 2.0
Analysis Data | ASSAY
Reference Substance: | Lamivudine
% age Purity: | 99.9
Weight (mg): | 21.05
Standard Conc (mg/mL): | 0.15
Injection Number | Peak Areas | Theoretical Plates (USP) | Tailing Factor (Assym) | Retention Times (min)
1
2
3
4
5
6
Averages: | #DIV/0! | #DIV/0! | #DIV/0! | #DIV/0!
RSD: | #DIV/0!
n: | 0
Summary: | The RSD of the peak areas for six replicate injections of SST Std is less than 2.0%.
The number of Theoretical Plates (USP) for all peaks is greater than 2000
The Assymetry of all peaks were below 2.0
| Name |  |  | Date | Signature
Analysed by:
Reviewed By:

## Uniformity
Please enter the required information in the cells highlighted in green
Uniformity of Weight Test Report
Sample Name: |  | LAMIVUDINE, ZIDOVUDINE and NEVIRAPINE TABLETS
Laboratory Ref No: |  | NDQB201601683
Active Ingredient: |  | Lamivudine Zidovudine Nevirapine
Label Claim: |  | Each tablet contains: Lamivudine 30mg + Zidovudine 60mg + Nevirapine 50mg
Date Analysis Started: |  | 2016-01-27 09:38:03
Date Analysis Completed: |  | #REF!
Analysis Data |  | Uniformity of weight
|  | Tablet weight (mg) | % Deviation
|  | 350.17 | 0.4308%
|  | 347.03 | -0.4698%
|  | 345.71 | -0.8484%
|  | 342.46 | -1.78%
|  | 340.63 | -2.305%
|  | 351.57 | 0.8323%
|  | 353.99 | 1.526%
|  | 351.65 | 0.8553%
|  | 349.4 | 0.2099%
|  | 341.11 | -2.168%
|  | 349.55 | 0.253%
|  | 348.71 | 0.01205%
|  | 349.09 | 0.121%
|  | 349.96 | 0.3706%
|  | 352.58 | 1.122%
|  | 351.32 | 0.7606%
|  | 348.67 | 0.0005736%
|  | 350.62 | 0.5598%
|  | 352.22 | 1.019%
|  | 346.92 | -0.5013%
| Total | 6973.36
| Average | 348.668 |  | 0.2
| Average | % Deviation from mean
| 348.668 | -5% | 331.2346
|  | 5% | 366.1014
| Name |  | Date | Signature
Analysed by:
Reviewed By:

## lamivudine
National Quality Control Laboratory
Laboratory Data Calculation Spreadsheet
Please enter the required information in the cells highlighted in green
Analysis Report
Sample Name: | LAMIVUDINE, ZIDOVUDINE and NEVIRAPINE TABLETS
Laboratory Ref No: | NDQB201601683 | 29
Active Ingredient: | Lamivudine Zidovudine Nevirapine
Label Claim: | Each tablet contains: Lamivudine 30mg + Zidovudine 60mg + Nevirapine 50mg
Date Analysis Started: | 2016-01-27 09:38:03
Date Analysis Completed:
Analysis Data
Reference Substance: | Lamivudine
Code:
% age Purity: | 99.9
% Water content: |  | If correction for water content is not needed please enter 0
% Purity corrected for water: | 99.9
Mwt of compound in free base form: | 1 | Enter molecular mass of compound in free base form. If salt conversion is NOT needed, enter 1.
Mwt of compound in salt form: | 1 | Enter molecular mass of compound in salt form. If salt conversion is NOT needed, enter 1.
1 mg of salt is equivalent to | 1 | free base
Initial Standard dilution volume (mL): | 20 |  | Standard A |  | Standard B
1st Dilution Standard transfer Volume (mL: | 4 | Injection | Response: | Normalised Response: | Response: | Normalised Response: |  | Std Response Deviation
1st Dilution Standard Final Volume (mL): | 20 | 1 | 196954809 | 140488333.2263 | 194622674 | 141240327.3259
2nd Dilution Standard Transfer Volume (mL): | 1 | 2 | 197134803 | 140616723.3742 | 194881532 | 141428184.1048 |  | 0.5048%
2nd Dilution Standard Final Volume (mL): | 1 | 3 | 197476184 | 140860231.2526 | 194931070 | 141464134.5067
3rd Dilution Standard Volume (mL: | 1 | 4 |  | - |  | -
3rd Dilution Standard Final Volume (mL): | 1 | Average: | 197188598.6667 | 140655095.9511 | 194811758.6667 | 141377548.6458
4th Dilution Standard Transfer Volume (mL): | 1 | Mass of RS (mg): | 21.05 |  | 20.69
4th Dilution Standard Final Volume (mL): | 1 | Mass of WRS as free base (mg): | 21.05 |  | 20.69
Standard Dilution Factor | 100 | Purity correction (mg): | 21.0289 |  | 20.6693
If there are no serial dilutions, or only one dilution, enter 1 in all boxes not used. |  | Concentration (mg/mL): | 0.21029 |  | 0.20669
|  | Desired Concentration (mg/mL): | 0.15
|  | Desired Weight as free base (mg): | 15
|  | Desired Weight as salt (mg): | 15
|  | Average Normalised Response: | 141016322.2984
|  | RSD: | 0.298%
|  | n: | 6
Analysis Data | Determination of Content of Active Ingredient in the Sample
Label Claim: | Each tablet contains: Lamivudine 30mg + Zidovudine 60mg + Nevirapine 50mg
Each Tablet contains | 30 | Lamivudine Zidovudine Nevirapine
Average Tablet Content Weight (mg): | 348.668
Initial Sample dilution Volume (mL): | 200 |  | Powder Weight (mg) | Injection | Response: | Determined Amt (mg) | % Assay
1st Dilution Sample transfer Volume (mL): | 1 | Assay Smp A | 355.44 | 1 | 147375850 | 30.7556 | 102.5%
1st Dilution Sample Final Volume (mL): | 1 |  |  | 2 | 147625672 | 30.8077 | 102.7%
2nd Dilution Sample Transfer Volume (mL): | 1 |  |  | 3 | 147699766 | 30.8232 | 102.7%
2nd Dilution Sample Final Volume (mL): | 1 |  |  | 4 |  | - | -
3rd Dilution Sample Transfer Volume (mL: | 1 | Assay Smp B | 357.73 | 1 | 147456882 | 30.5755 | 101.9%
3rd Dilution Sample Final Volume (mL): | 1 |  |  | 2 | 147492064 | 30.5828 | 101.9%
4th Dilution Sample Transfer Volume (mL): | 1 |  |  | 3 | 147356292 | 30.5546 | 101.8%
4th Dilution Sample Final Volume (mL): | 1 |  |  | 4 |  | - | -
Sample Dilution Factor | 200 | Assay Smp C | 349.96 | 1 | 139275817 | 29.5203 | 98.4%
Desired Sample Weight (mg): | 348.668 |  |  | 2 | 139186243 | 29.5013 | 98.34%
If there are no serial dilutions, or only one dilution, enter 1 in all boxes not used. |  |  |  | 3 | 139091008 | 29.4812 | 98.27%
|  |  |  | 4 |  | - | -
[5 empty] | Average: | 30.2891 | 101%
[5 empty] | RSD: | 1.979% | 1.979%
[5 empty] | n: | 9 | 9
Comment: | The content of | Lamivudine Zidovudine Nevirapine |  | in the sample as a percentage of the stated label claim is |  | 101%
DISSOLUTION: | Determination of Active Ingredient Dissolved
Reference Substance: | Lamivudine
Code: | 0
% age Purity: | 99.9
% Water content: | 0 | If correction for water content is not needed please enter 0
% Purity corrected for water: | 99.9
Mwt of compound in free base form: | 154.46 | Enter molecular mass of compound in free base form. If salt convertion is NOT needed, enter 1.
Mwt of compound in salt form: | 165.23 | Enter molecular mass of compound in salt form. If salt convertion is NOT needed, enter 1.
1 mg of salt is equivalent to | 0.93482 | free base
Initial Standard dilution volume (mL): | 25 |  | Standard A |  | Standard B
1st Dilution Standard transfer Volume (mL: | 4 | Injection | Response: | Normalised Response: | Response: | Normalised Response: |  | Std Response Deviation
1st Dilution Standard Final Volume (mL): | 200 | 1 |  |  |  | -
2nd Dilution Standard Transfer Volume (mL): | 1 | 2 |  |  |  | - |  | #DIV/0!
2nd Dilution Standard Final Volume (mL): | 1 | 3 |  |  |  | -
3rd Dilution Standard Volume (mL: | 1 | 4 |  |  |  | -
3rd Dilution Standard Final Volume (mL): | 1 | Average: |  |  |  | #DIV/0!
4th Dilution Standard Transfer Volume (mL): | 1 | Amt of RS (mg):
4th Dilution Standard Final Volume (mL): | 1 | Amt of RS as free base (mg):
Standard Dilution Factor | 1250 | Purity correction:
If there are no serial dilutions, or only one dilution, enter 1 in all boxes not used. |  | Conc (mg/mL):
Desired Concentration (mg/mL):
Desired Weight as free base (mg):
Desired Weight as salt (mg):
Average Normalised Peak Area:
RSD:
n:
Medium Volume (mL): | 900 | Capsule No.
1st Dilution Sample transfer Volume (mL: | 5 | 1
1st Dilution Sample Final Volume (mL): | 50 | 2
2nd Dilution Sample Transfer Volume (mL): | 1 | 3
2nd Dilution Sample Final Volume (mL): | 1 | 4
3rd Dilution Sample Transfer Volume (mL: | 1 | 5
3rd Dilution Sample Final Volume (mL): | 1 | 6
4th Dilution Sample Transfer Volume (mL): | 1
4th Dilution Sample Final Volume (mL): | 1 |  | Average: | #DIV/0! | #DIV/0!
Sample Dilution Factor | 9000 |  | RSD: | #DIV/0! | #DIV/0!
If there are no serial dilutions, or only one dilution, enter 1 in all boxes not used. |  |  | n: | 0 | 0
Comment: | The amount of | Lamivudine Zidovudine Nevirapine |  | dissolved as a percentage of the stated label claim is |  | #DIV/0!
| Name |  |  | Date |  | Signature
Analysed by:
Reviewed By:
5

## Zidovudine
National Quality Control Laboratory
Laboratory Data Calculation Spreadsheet
Please enter the required information in the cells highlighted in green
Analysis Report
Sample Name: | LAMIVUDINE, ZIDOVUDINE and NEVIRAPINE TABLETS
Laboratory Ref No: | NDQB201601683 | 29
Active Ingredient: | Lamivudine Zidovudine Nevirapine
Label Claim: | Each tablet contains: Lamivudine 30mg + Zidovudine 60mg + Nevirapine 50mg
Date Analysis Started: | 2016-01-27 09:38:03
Date Analysis Completed:
Analysis Data
Reference Substance: | Zidovudine
Code:
% age Purity: | 99.7
% Water content: |  | If correction for water content is not needed please enter 0
% Purity corrected for water: | 99.7
Mwt of compound in free base form: | 1 | Enter molecular mass of compound in free base form. If salt conversion is NOT needed, enter 1.
Mwt of compound in salt form: | 1 | Enter molecular mass of compound in salt form. If salt conversion is NOT needed, enter 1.
1 mg of salt is equivalent to | 1 | free base
Initial Standard dilution volume (mL): | 20 |  | Standard A |  | Standard B
1st Dilution Standard transfer Volume (mL: | 4 | Injection | Response: | Normalised Response: | Response: | Normalised Response: |  | Std Response Deviation
1st Dilution Standard Final Volume (mL): | 20 | 1 | 246339045 | 246587111.6343 | 240638224 | 248230007.8157
2nd Dilution Standard Transfer Volume (mL): | 1 | 2 | 246600016 | 246848345.4355 | 240919075 | 248519719.2538 |  | 0.594%
2nd Dilution Standard Final Volume (mL): | 1 | 3 | 247058342 | 247307132.9758 | 240925931 | 248526791.5505
3rd Dilution Standard Volume (mL: | 1 | 4 |  | - |  | -
3rd Dilution Standard Final Volume (mL): | 1 | Average: | 246665801 | 246914196.6819 | 240827743.3333 | 248425506.2067
4th Dilution Standard Transfer Volume (mL): | 1 | Mass of RS (mg): | 30.06 |  | 29.17
4th Dilution Standard Final Volume (mL): | 1 | Mass of WRS as free base (mg): | 30.06 |  | 29.17
Standard Dilution Factor | 100 | Purity correction (mg): | 29.9698 |  | 29.0825
If there are no serial dilutions, or only one dilution, enter 1 in all boxes not used. |  | Concentration (mg/mL): | 0.2997 |  | 0.29082
|  | Desired Concentration (mg/mL): | 0.3
|  | Desired Weight as free base (mg): | 30
|  | Desired Weight as salt (mg): | 30
|  | Average Normalised Response: | 247669851.4443
|  | RSD: | 0.3496%
|  | n: | 6
Analysis Data | Determination of Content of Active Ingredient in the Sample
Label Claim: | Each tablet contains: Lamivudine 30mg + Zidovudine 60mg + Nevirapine 50mg
Each Tablet contains | 60 | Lamivudine Zidovudine Nevirapine
Average Tablet Content Weight (mg): | 348.668
Initial Sample dilution Volume (mL): | 200 |  | Powder Weight (mg) | Injection | Response: | Determined Amt (mg) | % Assay
1st Dilution Sample transfer Volume (mL): | 1 | Assay Smp A | 355.44 | 1 | 257972292 | 61.3051 | 102.2%
1st Dilution Sample Final Volume (mL): | 1 |  |  | 2 | 258460151 | 61.4211 | 102.4%
2nd Dilution Sample Transfer Volume (mL): | 1 |  |  | 3 | 258433821 | 61.4148 | 102.4%
2nd Dilution Sample Final Volume (mL): | 1 |  |  | 4 |  | - | -
3rd Dilution Sample Transfer Volume (mL: | 1 | Assay Smp B | 357.73 | 1 | 279688377
3rd Dilution Sample Final Volume (mL): | 1 |  |  | 2 | 279932548
4th Dilution Sample Transfer Volume (mL): | 1 |  |  | 3 | 279466344
4th Dilution Sample Final Volume (mL): | 1 |  |  | 4
Sample Dilution Factor | 200 | Assay Smp C | 349.96 | 1 | 257084466 | 62.0508 | 103.4%
Desired Sample Weight (mg): | 348.668 |  |  | 2 | 257488900 | 62.1484 | 103.6%
If there are no serial dilutions, or only one dilution, enter 1 in all boxes not used. |  |  |  | 3 | 257288786 | 62.1001 | 103.5%
|  |  |  | 4 |  | - | -
[5 empty] | Average: | 61.7401 | 102.9%
[5 empty] | RSD: | 0.6437% | 0.6437%
[5 empty] | n: | 6 | 6
Comment: | The content of | Lamivudine Zidovudine Nevirapine |  | in the sample as a percentage of the stated label claim is |  | 102.9%
DISSOLUTION: | Determination of Active Ingredient Dissolved
Reference Substance: | Zidovudine
Code: | 0
% age Purity: | 99.7
% Water content: | 0 | If correction for water content is not needed please enter 0
% Purity corrected for water: | 99.7
Mwt of compound in free base form: | 154.46 | Enter molecular mass of compound in free base form. If salt convertion is NOT needed, enter 1.
Mwt of compound in salt form: | 165.23 | Enter molecular mass of compound in salt form. If salt convertion is NOT needed, enter 1.
1 mg of salt is equivalent to | 0.93482 | free base
Initial Standard dilution volume (mL): | 25 |  | Standard A |  | Standard B
1st Dilution Standard transfer Volume (mL: | 4 | Injection | Response: | Normalised Response: | Response: | Normalised Response: |  | Std Response Deviation
1st Dilution Standard Final Volume (mL): | 200 | 1 |  |  |  | -
2nd Dilution Standard Transfer Volume (mL): | 1 | 2 |  |  |  | - |  | #DIV/0!
2nd Dilution Standard Final Volume (mL): | 1 | 3 |  |  |  | -
3rd Dilution Standard Volume (mL: | 1 | 4 |  |  |  | -
3rd Dilution Standard Final Volume (mL): | 1 | Average: |  |  |  | #DIV/0!
4th Dilution Standard Transfer Volume (mL): | 1 | Amt of RS (mg):
4th Dilution Standard Final Volume (mL): | 1 | Amt of RS as free base (mg):
Standard Dilution Factor | 1250 | Purity correction:
If there are no serial dilutions, or only one dilution, enter 1 in all boxes not used. |  | Conc (mg/mL):
Desired Concentration (mg/mL):
Desired Weight as free base (mg):
Desired Weight as salt (mg):
Average Normalised Peak Area:
RSD:
n:
Medium Volume (mL): | 900 | Capsule No.
1st Dilution Sample transfer Volume (mL: | 5 | 1
1st Dilution Sample Final Volume (mL): | 50 | 2
2nd Dilution Sample Transfer Volume (mL): | 1 | 3
2nd Dilution Sample Final Volume (mL): | 1 | 4
3rd Dilution Sample Transfer Volume (mL: | 1 | 5
3rd Dilution Sample Final Volume (mL): | 1 | 6
4th Dilution Sample Transfer Volume (mL): | 1
4th Dilution Sample Final Volume (mL): | 1 |  | Average: | #DIV/0! | #DIV/0!
Sample Dilution Factor | 9000 |  | RSD: | #DIV/0! | #DIV/0!
If there are no serial dilutions, or only one dilution, enter 1 in all boxes not used. |  |  | n: | 0 | 0
Comment: | The amount of | Lamivudine Zidovudine Nevirapine |  | dissolved as a percentage of the stated label claim is |  | #DIV/0!
| Name |  |  | Date |  | Signature
Analysed by:
Reviewed By:
5

## Nevirapine
National Quality Control Laboratory
Laboratory Data Calculation Spreadsheet
Please enter the required information in the cells highlighted in green
Analysis Report
Sample Name: | LAMIVUDINE, ZIDOVUDINE and NEVIRAPINE TABLETS
Laboratory Ref No: | NDQB201601683 | 29
Active Ingredient: | Lamivudine Zidovudine Nevirapine
Label Claim: | Each tablet contains: Lamivudine 30mg + Zidovudine 60mg + Nevirapine 50mg
Date Analysis Started: | 2016-01-27 09:38:03
Date Analysis Completed:
Analysis Data
Reference Substance: | Nevirapine
Code:
% age Purity: | 99.15
% Water content: |  | If correction for water content is not needed please enter 0
% Purity corrected for water: | 99.15
Mwt of compound in free base form: | 1 | Enter molecular mass of compound in free base form. If salt conversion is NOT needed, enter 1.
Mwt of compound in salt form: | 1 | Enter molecular mass of compound in salt form. If salt conversion is NOT needed, enter 1.
1 mg of salt is equivalent to | 1 | free base
Initial Standard dilution volume (mL): | 20 |  | Standard A |  | Standard B
1st Dilution Standard transfer Volume (mL: | 4 | Injection | Response: | Normalised Response: | Response: | Normalised Response: |  | Std Response Deviation
1st Dilution Standard Final Volume (mL): | 20 | 1 | 107997933 | 123847396.4457 | 118383404 | 124697952.4391
2nd Dilution Standard Transfer Volume (mL): | 1 | 2 | 108057825 | 123916078.0219 | 118509667 | 124830950.2837 |  | 0.7247%
2nd Dilution Standard Final Volume (mL): | 1 | 3 | 108231757 | 124115535.7778 | 118504531 | 124825540.3304
3rd Dilution Standard Volume (mL: | 1 | 4 |  | - |  | -
3rd Dilution Standard Final Volume (mL): | 1 | Average: | 108095838.3333 | 123959670.0818 | 118465867.3333 | 124784814.3511
4th Dilution Standard Transfer Volume (mL): | 1 | Mass of RS (mg): | 17.59 |  | 19.15
4th Dilution Standard Final Volume (mL): | 1 | Mass of WRS as free base (mg): | 17.59 |  | 19.15
Standard Dilution Factor | 100 | Purity correction (mg): | 17.4405 |  | 18.9872
If there are no serial dilutions, or only one dilution, enter 1 in all boxes not used. |  | Concentration (mg/mL): | 0.1744 |  | 0.18987
|  | Desired Concentration (mg/mL): | 0.2
|  | Desired Weight as free base (mg): | 20
|  | Desired Weight as salt (mg): | 20
|  | Average Normalised Response: | 124372242.2164
|  | RSD: | 0.3722%
|  | n: | 6
Analysis Data | Determination of Content of Active Ingredient in the Sample
Label Claim: | Each tablet contains: Lamivudine 30mg + Zidovudine 60mg + Nevirapine 50mg
Each Tablet contains | 50 | Lamivudine Zidovudine Nevirapine
Average Tablet Content Weight (mg): | 348.668
Initial Sample dilution Volume (mL): | 200 |  | Powder Weight (mg) | Injection | Response: | Determined Amt (mg) | % Assay
1st Dilution Sample transfer Volume (mL): | 1 | Assay Smp A | 355.44 | 1 | 160366512 | 50.5936 | 101.2%
1st Dilution Sample Final Volume (mL): | 1 |  |  | 2 | 160701533 | 50.6993 | 101.4%
2nd Dilution Sample Transfer Volume (mL): | 1 |  |  | 3 | 160677682 | 50.6918 | 101.4%
2nd Dilution Sample Final Volume (mL): | 1 |  |  | 4 |  | - | -
3rd Dilution Sample Transfer Volume (mL: | 1 | Assay Smp B | 357.73 | 1 | 165363088 | 51.836 | 103.7%
3rd Dilution Sample Final Volume (mL): | 1 |  |  | 2 | 165812170 | 51.9768 | 104%
4th Dilution Sample Transfer Volume (mL): | 1 |  |  | 3 | 165483110 | 51.8737 | 103.7%
4th Dilution Sample Final Volume (mL): | 1 |  |  | 4 |  | - | -
Sample Dilution Factor | 200 | Assay Smp C | 349.96 | 1 | 165451068 | 53.0151 | 106%
Desired Sample Weight (mg): | 278.9344 |  |  | 2 | 165392113 | 52.9962 | 106%
If there are no serial dilutions, or only one dilution, enter 1 in all boxes not used. |  |  |  | 3 | 165184675 | 52.9298 | 105.9%
|  |  |  | 4 |  | - | -
[5 empty] | Average: | 51.8458 | 103.7%
[5 empty] | RSD: | 1.941% | 1.941%
[5 empty] | n: | 9 | 9
Comment: | The content of | Lamivudine Zidovudine Nevirapine |  | in the sample as a percentage of the stated label claim is |  | 103.7%
DISSOLUTION: | Determination of Active Ingredient Dissolved
Reference Substance: | Nevirapine
Code: | 0
% age Purity: | 99.15
% Water content: | 0 | If correction for water content is not needed please enter 0
% Purity corrected for water: | 99.15
Mwt of compound in free base form: | 1 | Enter molecular mass of compound in free base form. If salt convertion is NOT needed, enter 1.
Mwt of compound in salt form: | 1 | Enter molecular mass of compound in salt form. If salt convertion is NOT needed, enter 1.
1 mg of salt is equivalent to | 1 | free base
Initial Standard dilution volume (mL): | 25 |  | Standard A |  | Standard B
1st Dilution Standard transfer Volume (mL: | 4 | Injection | Response: | Normalised Response: | Response: | Normalised Response: |  | Std Response Deviation
1st Dilution Standard Final Volume (mL): | 200 | 1 |  |  |  | -
2nd Dilution Standard Transfer Volume (mL): | 1 | 2 |  |  |  | - |  | #DIV/0!
2nd Dilution Standard Final Volume (mL): | 1 | 3 |  |  |  | -
3rd Dilution Standard Volume (mL: | 1 | 4 |  |  |  | -
3rd Dilution Standard Final Volume (mL): | 1 | Average: |  |  |  | #DIV/0!
4th Dilution Standard Transfer Volume (mL): | 1 | Amt of RS (mg):
4th Dilution Standard Final Volume (mL): | 1 | Amt of RS as free base (mg):
Standard Dilution Factor | 1250 | Purity correction:
If there are no serial dilutions, or only one dilution, enter 1 in all boxes not used. |  | Conc (mg/mL):
Desired Concentration (mg/mL):
Desired Weight as free base (mg):
Desired Weight as salt (mg):
Average Normalised Peak Area:
RSD:
n:
Medium Volume (mL): | 900 | Capsule No.
1st Dilution Sample transfer Volume (mL: | 5 | 1
1st Dilution Sample Final Volume (mL): | 50 | 2
2nd Dilution Sample Transfer Volume (mL): | 1 | 3
2nd Dilution Sample Final Volume (mL): | 1 | 4
3rd Dilution Sample Transfer Volume (mL: | 1 | 5
3rd Dilution Sample Final Volume (mL): | 1 | 6
4th Dilution Sample Transfer Volume (mL): | 1
4th Dilution Sample Final Volume (mL): | 1 |  | Average: | #DIV/0! | #DIV/0!
Sample Dilution Factor | 9000 |  | RSD: | #DIV/0! | #DIV/0!
If there are no serial dilutions, or only one dilution, enter 1 in all boxes not used. |  |  | n: | 0 | 0
Comment: | The amount of | Lamivudine Zidovudine Nevirapine |  | dissolved as a percentage of the stated label claim is |  | #DIV/0!
| Name |  |  | Date |  | Signature
Analysed by:
Reviewed By:
5