## SST (NEV)
HPLC System Suitability Report
Analysis Data | Assay
Sample(s) | LAMIVUDINE, NEVIRAPINE and ZIDOVUDINE TABLETS
Reference Substance: | NEVIRAPINE
% age Purity: | 99.8
Weight (mg): | 10.31
Standard Conc (mg/mL): | 0.2062
Injection Number | Peak Areas | Theoretical Plates (USP) | Tailing Factor (Assym) | Retention Times (min)
1 | 126954667 | 9524 | 1 | 7.1
2 | 138752139 | 10424.1 | 1 | 7.1
3 | 138800442 | 10391.9 | 1 | 7.1
4 | 138964277 | 10400.8 | 1 | 7.1
5 | 139434033 | 10406.9 | 1 | 7.1
6 | 139787045 | 10406 | 1 | 7.1
Averages: | 139147587.2 | 10258.95 | 1 | 7.1
RSD: | 0.3217%
n: | 5
Summary: | The RSD of the peak areas for six replicate injections of SST Std is less than 2.0%.
The number of Theoretical Plates (USP) for all peaks is greater than 2000
The Assymetry of all peaks were below 2.0
Analysis Data | Dissolution
Reference Substance: | Nevirapine
% age Purity: | 99.8
Weight (mg): | 10.31
Standard Conc (mg/mL): | 0.2
Injection Number | Peak Areas | Theoretical Plates (USP) | Tailing Factor (Assym) | Retention Times (min)
1 | 126954667 | 9524 | 1 | 7.1
2 | 138752139 | 10424.1 | 1 | 7.1
3 | 138800442 | 10391.9 | 1 | 7.1
4 | 138964277 | 10400.8 | 1 | 7.1
5 | 139434033 | 10406.9 | 1 | 7.1
6 | 139787045 | 10406 | 1 | 7.1
Averages: | 139147587.2 | 10258.95 | 1 | 7.1
RSD: | 0.3217%
n: | 5
Summary: | The RSD of the peak areas for six replicate injections of SST Std is less than 2.0%.
The number of Theoretical Plates (USP) for all peaks is greater than 2000
The Assymetry of all peaks were below 2.0
| Name |  |  | Date | Signature
Analysed by:
Reviewed By:

## SST (ZID)
HPLC System Suitability Report
Analysis Data | Assay
Sample(s) | LAMIVUDINE, NEVIRAPINE and ZIDOVUDINE TABLETS
Reference Substance: | ZIDOVUDINE
% age Purity: | 99.7
Weight (mg): | 31.46
Standard Conc (mg/mL): | 0.3
Injection Number | Peak Areas | Theoretical Plates (USP) | Tailing Factor (Assym) | Retention Times (min)
1 | 257220064 | 8443.8 | 1.1 | 4.4
2 | 282693073 | 9973.9 | 1 | 4.4
3 | 282807452 | 9948.7 | 1 | 4.5
4 | 282822919 | 9980.2 | 1 | 4.5
5 | 282802328 | 10011.8 | 1 | 4.4
6 | 282889598 | 9947.6 | 1 | 4.5
Averages: | 282803074 | 9717.6667 | 1.0167 | 4.45
RSD: | 0.025%
n: | 5
Summary: | The RSD of the peak areas for six replicate injections of SST Std is less than 2.0%.
The number of Theoretical Plates (USP) for all peaks is greater than 2000
The Assymetry of all peaks were below 2.0
Analysis Data | Dissolution
Reference Substance: | ZIDOVUDINE
% age Purity: | 99.7
Weight (mg): | 31.46
Standard Conc (mg/mL): | 0.3
Injection Number | Peak Areas | Theoretical Plates (USP) | Tailing Factor (Assym) | Retention Times (min)
1 | 257220064 | 8443.8 | 1.1 | 4.4
2 | 282693073 | 9973.9 | 1 | 4.4
3 | 282807452 | 9948.7 | 1 | 4.5
4 | 282822919 | 9980.2 | 1 | 4.5
5 | 282802328 | 10011.8 | 1 | 4.4
6 | 282889598 | 9947.6 | 1 | 4.5
Averages: | 282803074 | 9717.6667 | 1.0167 | 4.45
RSD: | 0.025%
n: | 5
Summary: | The RSD of the peak areas for six replicate injections of SST Std is less than 2.0%.
The number of Theoretical Plates (USP) for all peaks is greater than 2000
The Assymetry of all peaks were below 2.0
| Name |  |  | Date | Signature
Analysed by:
Reviewed By:

## SST (lamivudine)
HPLC System Suitability Report
Analysis Data | Assay
Sample(s) | LAMIVUDINE, NEVIRAPINE and ZIDOVUDINE TABLETS
Reference Substance: | LAMIVUDINE
% age Purity: | 99.9
Weight (mg): | 16.94
Standard Conc (mg/mL): | 0.1694
Injection Number | Peak Areas | Theoretical Plates (USP) | Tailing Factor (Assym) | Retention Times (min)
1 | 160387034 | 6693.8 | 1.2 | 3.2
2 | 162683111 | 8821.7 | 1.2 | 3.2
3 | 162908308 | 8764.3 | 1.2 | 3.3
4 | 162913227 | 8785.6 | 1.2 | 3.3
5 | 162812826 | 9031.8 | 1.1 | 3.3
6 | 162881847 | 9018.9 | 1.1 | 3.3
Averages: | 162431058.8333 | 8519.35 | 1.1667 | 3.2667
RSD: | 0.6188%
n: | 6
Summary: | The RSD of the peak areas for six replicate injections of SST Std is less than 2.0%.
The number of Theoretical Plates (USP) for all peaks is greater than 2000
The Assymetry of all peaks were below 2.0
Analysis Data | ASSAY
Reference Substance: | Lamivudine
% age Purity: | 99.9
Weight (mg): | 16.94
Standard Conc (mg/mL): | 0.15
Injection Number | Peak Areas | Theoretical Plates (USP) | Tailing Factor (Assym) | Retention Times (min)
1 | 160387034 | 6693.8 | 1.2 | 3.2
2 | 162683111 | 8821.7 | 1.2 | 3.2
3 | 162908308 | 8764.3 | 1.2 | 3.3
4 | 162913227 | 8785.6 | 1.2 | 3.3
5 | 162812826 | 9031.8 | 1.1 | 3.3
6 | 162881847 | 9018.9 | 1.1 | 3.3
Averages: | 162431058.8333 | 8519.35 | 1.1667 | 3.2667
RSD: | 0.6188%
n: | 6
Summary: | The RSD of the peak areas for six replicate injections of SST Std is less than 2.0%.
The number of Theoretical Plates (USP) for all peaks is greater than 2000
The Assymetry of all peaks were below 2.0
| Name |  |  | Date | Signature
Analysed by:
Reviewed By:

## Uniformity
Please enter the required information in the cells highlighted in green
Uniformity of Weight Test Report
Sample Name: |  | Lamivudine/Nevirapine/Zidovudine
Laboratory Ref No: |  | NDQB201601684
Active Ingredient: |  | Lamivudine 150mg + Zidovudine 300mg + Nevirapine 200mg
Label Claim: |  | Each tablet contains: Lamivudine 150mg , Nevirapine 200mg , Zidovudine 300mg
Date Analysis Started: |  | 2016-01-27 09:44:12
Date Analysis Completed: |  | #REF!
Analysis Data |  | Uniformity of weight
|  | Tablet weight (mg) | % Deviation
|  | 1237.92 | 0.09226%
|  | 1204.91 | -2.577%
|  | 1214.61 | -1.792%
|  | 1238.73 | 0.1577%
|  | 1231.22 | -0.4495%
|  | 1226.42 | -0.8376%
|  | 1234.05 | -0.2207%
|  | 1249.24 | 1.008%
|  | 1245.81 | 0.7302%
|  | 1252.88 | 1.302%
|  | 1221.41 | -1.243%
|  | 1273.08 | 2.935%
|  | 1236.88 | 0.008166%
|  | 1252.41 | 1.264%
|  | 1240.99 | 0.3405%
|  | 1274.39 | 3.041%
|  | 1261.08 | 1.965%
|  | 1199.3 | -3.03%
|  | 1220 | -1.357%
|  | 1220.25 | -1.336%
| Total | 24735.58
| Average | 1236.779
| Average | % Deviation from mean
| 1236.779 | -5% | 1174.94
|  | 5% | 1298.618
| Name |  | Date | Signature
Analysed by:
Reviewed By:

## lamivudine
National Quality Control Laboratory
Laboratory Data Calculation Spreadsheet
Please enter the required information in the cells highlighted in green
Analysis Report
Sample Name: | Lamivudine/Nevirapine/Zidovudine
Laboratory Ref No: | NDQB201601684 | 29
Active Ingredient: | Lamivudine 150mg + Zidovudine 300mg + Nevirapine 200mg
Label Claim: | Each tablet contains: Lamivudine 150mg , Nevirapine 200mg , Zidovudine 300mg
Date Analysis Started: | 2016-01-27 09:44:12
Date Analysis Completed:
Analysis Data
Reference Substance: | Lamivudine
Code:
% age Purity: | 99.9
% Water content: |  | If correction for water content is not needed please enter 0
% Purity corrected for water: | 99.9
Mwt of compound in free base form: | 1 | Enter molecular mass of compound in free base form. If salt conversion is NOT needed, enter 1.
Mwt of compound in salt form: | 1 | Enter molecular mass of compound in salt form. If salt conversion is NOT needed, enter 1.
1 mg of salt is equivalent to | 1 | free base
Initial Standard dilution volume (mL): | 20 |  | Standard A |  | Standard B
1st Dilution Standard transfer Volume (mL: | 4 | Injection | Response: | Normalised Response: | Response: | Normalised Response: |  | Std Response Deviation
1st Dilution Standard Final Volume (mL): | 20 | 1 | 159497890 | 141373271.146 | 171549421 | 139762188.3957
2nd Dilution Standard Transfer Volume (mL): | 1 | 2 | 159798145 | 141639406.5258 | 171902353 | 140049723.8964 |  | 1.114%
2nd Dilution Standard Final Volume (mL): | 1 | 3 | 159546691 | 141416526.6211 | 172175824 | 140272522.1152
3rd Dilution Standard Volume (mL: | 1 | 4 |  | - |  | -
3rd Dilution Standard Final Volume (mL): | 1 | Average: | 159614242 | 141476401.4309 | 171875866 | 140028144.8024
4th Dilution Standard Transfer Volume (mL): | 1 | Mass of RS (mg): | 16.94 |  | 18.43
4th Dilution Standard Final Volume (mL): | 1 | Mass of WRS as free base (mg): | 16.94 |  | 18.43
Standard Dilution Factor | 100 | Purity correction (mg): | 16.9231 |  | 18.4116
If there are no serial dilutions, or only one dilution, enter 1 in all boxes not used. |  | Concentration (mg/mL): | 0.16923 |  | 0.18412
|  | Desired Concentration (mg/mL): | 0.15
|  | Desired Weight as free base (mg): | 15
|  | Desired Weight as salt (mg): | 15
|  | Average Normalised Response: | 140752273.1167
|  | RSD: | 0.5787%
|  | n: | 6
Analysis Data | Determination of Content of Active Ingredient in the Sample
Label Claim: | Each tablet contains: Lamivudine 150mg , Nevirapine 200mg , Zidovudine 300mg
Each Tablet contains | 150 | Lamivudine 150mg + Zidovudine 300mg + Nevirapine 200mg
Average Tablet Content Weight (mg): | 1236.779
Initial Sample dilution Volume (mL): | 100 |  | Powder Weight (mg) | Injection | Response: | Determined Amt (mg) | % Assay
1st Dilution Sample transfer Volume (mL): | 5 | Assay Smp A | 1226.81 | 1 | 146806751 | 157.7236 | 105.1%
1st Dilution Sample Final Volume (mL): | 50 |  |  | 2 | 147400603 | 158.3616 | 105.6%
2nd Dilution Sample Transfer Volume (mL): | 1 |  |  | 3 | 148870968 | 159.9413 | 106.6%
2nd Dilution Sample Final Volume (mL): | 1 |  |  | 4 |  | - | -
3rd Dilution Sample Transfer Volume (mL: | 1 | Assay Smp B | 1234.89 | 1 | 152723627 | 163.0069 | 108.7%
3rd Dilution Sample Final Volume (mL): | 1 |  |  | 2 | 149018745 | 159.0525 | 106%
4th Dilution Sample Transfer Volume (mL): | 1 |  |  | 3 | 150323712 | 160.4454 | 107%
4th Dilution Sample Final Volume (mL): | 1 |  |  | 4 |  | - | -
Sample Dilution Factor | 1000 | Assay Smp C | 1225.35 | 1 | 152002277 | 163.5 | 109%
Desired Sample Weight (mg): | 1236.779 |  |  | 2 | 145200141 | 156.1834 | 104.1%
If there are no serial dilutions, or only one dilution, enter 1 in all boxes not used. |  |  |  | 3 | 147333077 | 158.4777 | 105.7%
|  |  |  | 4 |  | - | -
[5 empty] | Average: | 159.6325 | 106.4%
[5 empty] | RSD: | 1.501% | 1.501%
[5 empty] | n: | 9 | 9
Comment: | The content of | Lamivudine 150mg + Zidovudine 300mg + Nevirapine 200mg |  | in the sample as a percentage of the stated label claim is |  | 106.4%
DISSOLUTION: | Determination of Active Ingredient Dissolved
Reference Substance: | Lamivudine
Code: | 0
% age Purity: | 99.9
% Water content: | 0 | If correction for water content is not needed please enter 0
% Purity corrected for water: | 99.9
Mwt of compound in free base form: | 1 | Enter molecular mass of compound in free base form. If salt convertion is NOT needed, enter 1.
Mwt of compound in salt form: | 1 | Enter molecular mass of compound in salt form. If salt convertion is NOT needed, enter 1.
1 mg of salt is equivalent to | 1 | free base
Initial Standard dilution volume (mL): | 20 |  | Standard A |  | Standard B
1st Dilution Standard transfer Volume (mL: | 4 | Injection | Response: | Normalised Response: | Response: | Normalised Response: |  | Std Response Deviation
1st Dilution Standard Final Volume (mL): | 20 | 1 | 159497890 | 157081412.3844 | 171549421 | 155291320.4396
2nd Dilution Standard Transfer Volume (mL): | 1 | 2 | 159798145 | 157377118.362 | 171902353 | 155610804.3294 |  | 1.114%
2nd Dilution Standard Final Volume (mL): | 1 | 3 | 159546691 | 157129474.0234 | 172175824 | 155858357.9057
3rd Dilution Standard Volume (mL: | 1 | 4 |  | - |  | -
3rd Dilution Standard Final Volume (mL): | 1 | Average: | 159614242 | 157196001.5899 | 171875866 | 155586827.5583
4th Dilution Standard Transfer Volume (mL): | 1 | Amt of RS (mg): | 16.94 |  | 18.43
4th Dilution Standard Final Volume (mL): | 1 | Amt of RS as free base (mg): | 16.94 |  | 18.43
Standard Dilution Factor | 100 | Purity correction: | 16.9231 |  | 18.4116
If there are no serial dilutions, or only one dilution, enter 1 in all boxes not used. |  | Conc (mg/mL): | 0.16923 |  | 0.18412
|  | Desired Concentration (mg/mL): | 0.16667
|  | Desired Weight as free base (mg): | 16.6667
|  | Desired Weight as salt (mg): | 16.6667
|  | Average Normalised Peak Area: | 156391414.5741
|  | RSD: | 0.5787%
|  | n: | 6
Medium Volume (mL): | 900 | Capsule No. | Response: | Amt Released (mg): | %age Released:
1st Dilution Sample transfer Volume (mL: | 1 | 1 | 162192534 | 155.564 | 103.7%
1st Dilution Sample Final Volume (mL): | 1 | 2 | 160649226 | 154.0838 | 102.7%
2nd Dilution Sample Transfer Volume (mL): | 1 | 3 | 169544089 | 162.6152 | 108.4%
2nd Dilution Sample Final Volume (mL): | 1 | 4 | 160806539 | 154.2347 | 102.8%
3rd Dilution Sample Transfer Volume (mL: | 1 | 5 | 167495168 | 160.65 | 107.1%
3rd Dilution Sample Final Volume (mL): | 1 | 6 | 167959220 | 161.0951 | 107.4%
4th Dilution Sample Transfer Volume (mL): | 1
4th Dilution Sample Final Volume (mL): | 1 |  | Average: | 158.0404 | 105.4%
Sample Dilution Factor | 900 |  | RSD: | 2.423% | 2.423%
If there are no serial dilutions, or only one dilution, enter 1 in all boxes not used. |  |  | n: | 6 | 6
Comment: | The amount of | Lamivudine 150mg + Zidovudine 300mg + Nevirapine 200mg |  | dissolved as a percentage of the stated label claim is |  | 105.4%
| Name |  |  | Date |  | Signature
Analysed by:
Reviewed By:
5

## zidovudine
National Quality Control Laboratory
Laboratory Data Calculation Spreadsheet
Please enter the required information in the cells highlighted in green
Analysis Report
Sample Name: | Lamivudine/Nevirapine/Zidovudine
Laboratory Ref No: | NDQB201601684 | 29
Active Ingredient: | Lamivudine 150mg + Zidovudine 300mg + Nevirapine 200mg
Label Claim: | Each tablet contains: Lamivudine 150mg , Nevirapine 200mg , Zidovudine 300mg
Date Analysis Started: | 2016-01-27 09:44:12
Date Analysis Completed:
Analysis Data
Reference Substance: | Zidovudine
Code:
% age Purity: | 99.7
% Water content: |  | If correction for water content is not needed please enter 0
% Purity corrected for water: | 99.7
Mwt of compound in free base form: | 1 | Enter molecular mass of compound in free base form. If salt conversion is NOT needed, enter 1.
Mwt of compound in salt form: | 1 | Enter molecular mass of compound in salt form. If salt conversion is NOT needed, enter 1.
1 mg of salt is equivalent to | 1 | free base
Initial Standard dilution volume (mL): | 20 |  | Standard A |  | Standard B
1st Dilution Standard transfer Volume (mL: | 4 | Injection | Response: | Normalised Response: | Response: | Normalised Response: |  | Std Response Deviation
1st Dilution Standard Final Volume (mL): | 20 | 1 | 254174563 | 243108119.3358 | 236073639 | 245202614.0555
2nd Dilution Standard Transfer Volume (mL): | 1 | 2 | 254503791 | 243423013.159 | 236596710 | 245745912.2275 |  | 0.9503%
2nd Dilution Standard Final Volume (mL): | 1 | 3 | 254161599 | 243095719.7722 | 237041208 | 246207598.9792
3rd Dilution Standard Volume (mL: | 1 | 4 |  | - |  | -
3rd Dilution Standard Final Volume (mL): | 1 | Average: | 254279984.3333 | 243208950.7556 | 236570519 | 245718708.4207
4th Dilution Standard Transfer Volume (mL): | 1 | Mass of RS (mg): | 31.46 |  | 28.97
4th Dilution Standard Final Volume (mL): | 1 | Mass of WRS as free base (mg): | 31.46 |  | 28.97
Standard Dilution Factor | 100 | Purity correction (mg): | 31.3656 |  | 28.8831
If there are no serial dilutions, or only one dilution, enter 1 in all boxes not used. |  | Concentration (mg/mL): | 0.31366 |  | 0.28883
|  | Desired Concentration (mg/mL): | 0.3
|  | Desired Weight as free base (mg): | 30
|  | Desired Weight as salt (mg): | 30
|  | Average Normalised Response: | 244463829.5882
|  | RSD: | 0.5792%
|  | n: | 6
Analysis Data | Determination of Content of Active Ingredient in the Sample
Label Claim: | Each tablet contains: Lamivudine 150mg , Nevirapine 200mg , Zidovudine 300mg
Each Tablet contains | 300 | Lamivudine 150mg + Zidovudine 300mg + Nevirapine 200mg
Average Tablet Content Weight (mg): | 1236.779
Initial Sample dilution Volume (mL): | 100 |  | Powder Weight (mg) | Injection | Response: | Determined Amt (mg) | % Assay
1st Dilution Sample transfer Volume (mL): | 5 | Assay Smp A | 1226.81 | 1 | 260085489 | 321.7641 | 107.3%
1st Dilution Sample Final Volume (mL): | 50 |  |  | 2 | 261465819 | 323.4718 | 107.8%
2nd Dilution Sample Transfer Volume (mL): | 1 |  |  | 3 | 263981507 | 326.584 | 108.9%
2nd Dilution Sample Final Volume (mL): | 1 |  |  | 4 |  | - | -
3rd Dilution Sample Transfer Volume (mL: | 1 | Assay Smp B | 1234.89 | 1 | 272244350 | 334.6026 | 111.5%
3rd Dilution Sample Final Volume (mL): | 1 |  |  | 2 | 266457794 | 327.4906 | 109.2%
4th Dilution Sample Transfer Volume (mL): | 1 |  |  | 3 | 268612550 | 330.139 | 110%
4th Dilution Sample Final Volume (mL): | 1 |  |  | 4 |  | - | -
Sample Dilution Factor | 1000 | Assay Smp C | 1225.35 | 1 | 269196788 | 333.4329 | 111.1%
Desired Sample Weight (mg): | 1236.779 |  |  | 2 | 258710765 | 320.4447 | 106.8%
If there are no serial dilutions, or only one dilution, enter 1 in all boxes not used. |  |  |  | 3 | 262215439 | 324.7857 | 108.3%
|  |  |  | 4 |  | - | -
[5 empty] | Average: | 326.9684 | 109%
[5 empty] | RSD: | 1.518% | 1.518%
[5 empty] | n: | 9 | 9
Comment: | The content of | Lamivudine 150mg + Zidovudine 300mg + Nevirapine 200mg |  | in the sample as a percentage of the stated label claim is |  | 109%
DISSOLUTION: | Determination of Active Ingredient Dissolved
Reference Substance: | Zidovudine
Code: | 0
% age Purity: | 99.7
% Water content: | 0 | If correction for water content is not needed please enter 0
% Purity corrected for water: | 99.7
Mwt of compound in free base form: | 1 | Enter molecular mass of compound in free base form. If salt convertion is NOT needed, enter 1.
Mwt of compound in salt form: | 1 | Enter molecular mass of compound in salt form. If salt convertion is NOT needed, enter 1.
1 mg of salt is equivalent to | 1 | free base
Initial Standard dilution volume (mL): | 20 |  | Standard A |  | Standard B
1st Dilution Standard transfer Volume (mL: | 4 | Injection | Response: | Normalised Response: | Response: | Normalised Response: |  | Std Response Deviation
1st Dilution Standard Final Volume (mL): | 20 | 1 | 254174563 | 272720775.7204 | 236073639 | 272447348.9505
2nd Dilution Standard Transfer Volume (mL): | 1 | 2 | 254503791 | 273074026.3151 | 236596710 | 273051013.5862 |  | 0.06369%
2nd Dilution Standard Final Volume (mL): | 1 | 3 | 254161599 | 272706865.7835 | 237041208 | 273563998.8658
3rd Dilution Standard Volume (mL: | 1 | 4 |  | - |  | -
3rd Dilution Standard Final Volume (mL): | 1 | Average: | 254279984.3333 | 272833889.273 | 236570519 | 273020787.1342
4th Dilution Standard Transfer Volume (mL): | 1 | Amt of RS (mg): | 31.16 |  | 28.97
4th Dilution Standard Final Volume (mL): | 1 | Amt of RS as free base (mg): | 31.16 |  | 28.97
Standard Dilution Factor | 100 | Purity correction: | 31.0665 |  | 28.8831
If there are no serial dilutions, or only one dilution, enter 1 in all boxes not used. |  | Conc (mg/mL): | 0.31067 |  | 0.28883
|  | Desired Concentration (mg/mL): | 0.33333
|  | Desired Weight as free base (mg): | 33.3333
|  | Desired Weight as salt (mg): | 33.3333
|  | Average Normalised Peak Area: | 272927338.2036
|  | RSD: | 0.1432%
|  | n: | 6
Medium Volume (mL): | 900 | Capsule No. | Response: | Amt Released (mg): | %age Released:
1st Dilution Sample transfer Volume (mL: | 1 | 1 | 285813678 | 314.1646 | 104.7%
1st Dilution Sample Final Volume (mL): | 1 | 2 | 279751394 | 307.501 | 102.5%
2nd Dilution Sample Transfer Volume (mL): | 1 | 3 | 288990893 | 317.657 | 105.9%
2nd Dilution Sample Final Volume (mL): | 1 | 4 | 271330070 | 298.2443 | 99.41%
3rd Dilution Sample Transfer Volume (mL: | 1 | 5 | 285565474 | 313.8918 | 104.6%
3rd Dilution Sample Final Volume (mL): | 1 | 6 | 278968042 | 306.6399 | 102.2%
4th Dilution Sample Transfer Volume (mL): | 1
4th Dilution Sample Final Volume (mL): | 1 |  | Average: | 309.6831 | 103.2%
Sample Dilution Factor | 900 |  | RSD: | 2.266% | 2.266%
If there are no serial dilutions, or only one dilution, enter 1 in all boxes not used. |  |  | n: | 6 | 6
Comment: | The amount of | Lamivudine 150mg + Zidovudine 300mg + Nevirapine 200mg |  | dissolved as a percentage of the stated label claim is |  | 103.2%
| Name |  |  | Date |  | Signature
Analysed by:
Reviewed By:
5

## Nevirapine
National Quality Control Laboratory
Laboratory Data Calculation Spreadsheet
Please enter the required information in the cells highlighted in green
Analysis Report
Sample Name: | Lamivudine/Nevirapine/Zidovudine
Laboratory Ref No: | NDQB201601684 | 29
Active Ingredient: | Lamivudine 150mg + Zidovudine 300mg + Nevirapine 200mg
Label Claim: | Each tablet contains: Lamivudine 150mg , Nevirapine 200mg , Zidovudine 300mg
Date Analysis Started: | 2016-01-27 09:44:12
Date Analysis Completed:
Analysis Data
Reference Substance: | Nevirapine
Code:
% age Purity: | 99.15
% Water content: |  | If correction for water content is not needed please enter 0
% Purity corrected for water: | 99.15
Mwt of compound in free base form: | 1 | Enter molecular mass of compound in free base form. If salt conversion is NOT needed, enter 1.
Mwt of compound in salt form: | 1 | Enter molecular mass of compound in salt form. If salt conversion is NOT needed, enter 1.
1 mg of salt is equivalent to | 1 | free base
Initial Standard dilution volume (mL): | 10 |  | Standard A |  | Standard B
1st Dilution Standard transfer Volume (mL: | 4 | Injection | Response: | Normalised Response: | Response: | Normalised Response: |  | Std Response Deviation
1st Dilution Standard Final Volume (mL): | 20 | 1 | 126466947 | 123715937.5546 | 120946837 | 126016217.3933
2nd Dilution Standard Transfer Volume (mL): | 1 | 2 | 126987625 | 124225289.3533 | 121984479 | 127097351.2459 |  | 1.876%
2nd Dilution Standard Final Volume (mL): | 1 | 3 | 126855263 | 124095806.5966 | 121275537 | 126358694.565
3rd Dilution Standard Volume (mL: | 1 | 4 |  | - |  | -
3rd Dilution Standard Final Volume (mL): | 1 | Average: | 126769945 | 124012344.5015 | 121402284.3333 | 126490754.4014
4th Dilution Standard Transfer Volume (mL): | 1 | Mass of RS (mg): | 10.31 |  | 9.68
4th Dilution Standard Final Volume (mL): | 1 | Mass of WRS as free base (mg): | 10.31 |  | 9.68
Standard Dilution Factor | 50 | Purity correction (mg): | 10.2224 |  | 9.5977
If there are no serial dilutions, or only one dilution, enter 1 in all boxes not used. |  | Concentration (mg/mL): | 0.20445 |  | 0.19195
|  | Desired Concentration (mg/mL): | 0.2
|  | Desired Weight as free base (mg): | 10
|  | Desired Weight as salt (mg): | 10
|  | Average Normalised Response: | 125251549.4514
|  | RSD: | 1.127%
|  | n: | 6
Analysis Data | Determination of Content of Active Ingredient in the Sample
Label Claim: | Each tablet contains: Lamivudine 150mg , Nevirapine 200mg , Zidovudine 300mg
Each Tablet contains | 200 | Lamivudine 150mg + Zidovudine 300mg + Nevirapine 200mg
Average Tablet Content Weight (mg): | 1236.779
Initial Sample dilution Volume (mL): | 100 |  | Powder Weight (mg) | Injection | Response: | Determined Amt (mg) | % Assay
1st Dilution Sample transfer Volume (mL): | 5 | Assay Smp A | 1226.81 | 1 | 126058281 | 202.9238 | 101.5%
1st Dilution Sample Final Volume (mL): | 50 |  |  | 2 | 127607389 | 205.4175 | 102.7%
2nd Dilution Sample Transfer Volume (mL): | 1 |  |  | 3 | 129098447 | 207.8178 | 103.9%
2nd Dilution Sample Final Volume (mL): | 1 |  |  | 4 |  | - | -
3rd Dilution Sample Transfer Volume (mL: | 1 | Assay Smp B | 1234.89 | 1 | 128827313 | 206.0244 | 103%
3rd Dilution Sample Final Volume (mL): | 1 |  |  | 2 | 126970695 | 203.0552 | 101.5%
4th Dilution Sample Transfer Volume (mL): | 1 |  |  | 3 | 128353785 | 205.2671 | 102.6%
4th Dilution Sample Final Volume (mL): | 1 |  |  | 4 |  | - | -
Sample Dilution Factor | 1000 | Assay Smp C | 1225.35 | 1 | 133747478 | 215.5581 | 107.8%
Desired Sample Weight (mg): | 1236.779 |  |  | 2 | 128304933 | 206.7865 | 103.4%
If there are no serial dilutions, or only one dilution, enter 1 in all boxes not used. |  |  |  | 3 | 130232580 | 209.8933 | 104.9%
|  |  |  | 4 |  | - | -
[5 empty] | Average: | 206.9715 | 103.5%
[5 empty] | RSD: | 1.879% | 1.879%
[5 empty] | n: | 9 | 9
Comment: | The content of | Lamivudine 150mg + Zidovudine 300mg + Nevirapine 200mg |  | in the sample as a percentage of the stated label claim is |  | 103.5%
DISSOLUTION: | Determination of Active Ingredient Dissolved
Reference Substance: | Nevirapine
Code: | 0
% age Purity: | 99.15
% Water content: | 0 | If correction for water content is not needed please enter 0
% Purity corrected for water: | 99.15
Mwt of compound in free base form: | 1 | Enter molecular mass of compound in free base form. If salt convertion is NOT needed, enter 1.
Mwt of compound in salt form: | 1 | Enter molecular mass of compound in salt form. If salt convertion is NOT needed, enter 1.
1 mg of salt is equivalent to | 1 | free base
Initial Standard dilution volume (mL): | 10 |  | Standard A |  | Standard B
1st Dilution Standard transfer Volume (mL: | 4 | Injection | Response: | Normalised Response: | Response: | Normalised Response: |  | Std Response Deviation
1st Dilution Standard Final Volume (mL): | 20 | 1 | 126466947 | 137462152.8384 | 120946837 | 140018019.3259
2nd Dilution Standard Transfer Volume (mL): | 1 | 2 | 126987625 | 138028099.2814 | 121984479 | 141219279.1621 |  | 1.876%
2nd Dilution Standard Final Volume (mL): | 1 | 3 | 126855263 | 137884229.5518 | 121275537 | 140398549.5166
3rd Dilution Standard Volume (mL: | 1 | 4 |  | - |  | -
3rd Dilution Standard Final Volume (mL): | 1 | Average: | 126769945 | 137791493.8905 | 121402284.3333 | 140545282.6682
4th Dilution Standard Transfer Volume (mL): | 1 | Amt of RS (mg): | 10.31 |  | 9.68
4th Dilution Standard Final Volume (mL): | 1 | Amt of RS as free base (mg): | 10.31 |  | 9.68
Standard Dilution Factor | 50 | Purity correction: | 10.2224 |  | 9.5977
If there are no serial dilutions, or only one dilution, enter 1 in all boxes not used. |  | Conc (mg/mL): | 0.20445 |  | 0.19195
|  | Desired Concentration (mg/mL): | 0.22222
|  | Desired Weight as free base (mg): | 11.1111
|  | Desired Weight as salt (mg): | 11.1111
|  | Average Normalised Peak Area: | 139168388.2794
|  | RSD: | 1.127%
|  | n: | 6
Medium Volume (mL): | 900 | Capsule No. | Response: | Amt Released (mg): | %age Released:
1st Dilution Sample transfer Volume (mL: | 1 | 1 | 147553997 | 212.051 | 106%
1st Dilution Sample Final Volume (mL): | 1 | 2 | 144399450 | 207.5176 | 103.8%
2nd Dilution Sample Transfer Volume (mL): | 1 | 3 | 145537209 | 209.1527 | 104.6%
2nd Dilution Sample Final Volume (mL): | 1 | 4 | 142655414 | 205.0112 | 102.5%
3rd Dilution Sample Transfer Volume (mL: | 1 | 5 | 142889260 | 205.3473 | 102.7%
3rd Dilution Sample Final Volume (mL): | 1 | 6 | 142369300 | 204.6001 | 102.3%
4th Dilution Sample Transfer Volume (mL): | 1
4th Dilution Sample Final Volume (mL): | 1 |  | Average: | 207.28 | 103.6%
Sample Dilution Factor | 900 |  | RSD: | 1.405% | 1.405%
If there are no serial dilutions, or only one dilution, enter 1 in all boxes not used. |  |  | n: | 6 | 6
Comment: | The amount of | Lamivudine 150mg + Zidovudine 300mg + Nevirapine 200mg |  | dissolved as a percentage of the stated label claim is |  | 103.6%
| Name |  |  | Date |  | Signature
Analysed by:
Reviewed By:
5