## SST (NEV)
HPLC System Suitability Report
Analysis Data | Assay
Sample(s) | LAMIVUDINE, NEVIRAPINE and ZIDOVUDINE TABLETS
Reference Substance: | NEVIRAPINE
% age Purity: | 99.15
Weight (mg): | 10.31
Standard Conc (mg/mL): | 0.2062
Injection Number | Peak Areas | Theoretical Plates (USP) | Tailing Factor (Assym) | Retention Times (min)
1 | 138752139 | 10424.1 | 1.2 | 7.1
2 | 138800442 | 10391.9 | 1 | 7.1
3 | 138964277 | 10400.8 | 1 | 7.1
4 | 139434033 | 10406.9 | 1 | 7.1
5 | 139787045 | 10406 | 1 | 7.1
6
Averages: | 139147587.2 | 10405.94 | 1.04 | 7.1
RSD: | 0.3217%
n: | 5
Summary: | The RSD of the peak areas for six replicate injections of SST Std is less than 2.0%.
The number of Theoretical Plates (USP) for all peaks is greater than 2000
The Assymetry of all peaks were below 2.0
Analysis Data | Dissolution
Reference Substance: | Nevirapine
% age Purity: | 99.15
Weight (mg): | 10.31
Standard Conc (mg/mL): | 0.2
Injection Number | Peak Areas | Theoretical Plates (USP) | Tailing Factor (Assym) | Retention Times (min)
1 | 138752139 | 10424.1 | 1.2 | 7.1
2 | 138800442 | 10391.9 | 1 | 7.1
3 | 138964277 | 10400.8 | 1 | 7.1
4 | 139434033 | 10406.9 | 1 | 7.1
5 | 139787045 | 10406 | 1 | 7.1
6
Averages: | 139147587.2 | 10405.94 | 1.04 | 7.1
RSD: | 0.3217%
n: | 5
Summary: | The RSD of the peak areas for six replicate injections of SST Std is less than 2.0%.
The number of Theoretical Plates (USP) for all peaks is greater than 2000
The Assymetry of all peaks were below 2.0
| Name |  |  | Date | Signature
Analysed by:
Reviewed By:

## SST (ZID)
HPLC System Suitability Report
Analysis Data | Assay
Sample(s) | LAMIVUDINE, NEVIRAPINE and ZIDOVUDINE TABLETS
Reference Substance: | ZIDOVUDINE
% age Purity: | 99.7
Weight (mg): | 31.46
Standard Conc (mg/mL): | 0.3
Injection Number | Peak Areas | Theoretical Plates (USP) | Tailing Factor (Assym) | Retention Times (min)
1 | 282693073 | 9973.9 | 1 | 4.4
2 | 282807452 | 9948.7 | 1 | 4.4
3 | 282822919 | 9980.2 | 1 | 4.5
4 | 282802328 | 10011.8 | 1 | 4.5
5 | 282802328 | 9947.6 | 1 | 4.5
6
Averages: | 282785620 | 9972.44 | 1 | 4.46
RSD: | 0.01854%
n: | 5
Summary: | The RSD of the peak areas for six replicate injections of SST Std is less than 2.0%.
The number of Theoretical Plates (USP) for all peaks is greater than 2000
The Assymetry of all peaks were below 2.0
Analysis Data | Dissolution
Reference Substance: | ZIDOVUDINE
% age Purity: | 99.7
Weight (mg): | 31.46
Standard Conc (mg/mL): | 0.3
Injection Number | Peak Areas | Theoretical Plates (USP) | Tailing Factor (Assym) | Retention Times (min)
1 | 282693073 | 9973.9 | 1 | 4.4
2 | 282807452 | 9948.7 | 1 | 4.4
3 | 282822919 | 9980.2 | 1 | 4.5
4 | 282802328 | 10011.8 | 1 | 4.5
5 | 282802328 | 9947.6 | 1 | 4.5
6
Averages: | 282785620 | 9972.44 | 1 | 4.46
RSD: | 0.01854%
n: | 5
Summary: | The RSD of the peak areas for six replicate injections of SST Std is less than 2.0%.
The number of Theoretical Plates (USP) for all peaks is greater than 2000
The Assymetry of all peaks were below 2.0
| Name |  |  | Date | Signature
Analysed by:
Reviewed By:

## SST (lamivudine)
HPLC System Suitability Report
Analysis Data | Assay
Sample(s) | LAMIVUDINE, NEVIRAPINE and ZIDOVUDINE TABLETS
Reference Substance: | LAMIVUDINE
% age Purity: | 99.9
Weight (mg): | 16.94
Standard Conc (mg/mL): | 0.1694
Injection Number | Peak Areas | Theoretical Plates (USP) | Tailing Factor (Assym) | Retention Times (min)
1 | 160153168 | 6687.8 | 1.2 | 3.2
2 | 160387034 | 6693.8 | 1.2 | 3.2
3 | 162683111 | 8821.7 | 1.2 | 3.3
4 | 162913227 | 8785.6 | 1.2 | 3.3
5 | 162812826 | 9031.8 | 1.1 | 3.3
6 | 162881847 | 9018.9 | 1.2 | 3.3
Averages: | 161971868.8333 | 8173.2667 | 1.1833 | 3.2667
RSD: | 0.8166%
n: | 6
Summary: | The RSD of the peak areas for six replicate injections of SST Std is less than 2.0%.
The number of Theoretical Plates (USP) for all peaks is greater than 2000
The Assymetry of all peaks were below 2.0
Analysis Data | ASSAY
Reference Substance: | Lamivudine
% age Purity: | 99.9
Weight (mg): | 21.05
Standard Conc (mg/mL): | 0.15
Injection Number | Peak Areas | Theoretical Plates (USP) | Tailing Factor (Assym) | Retention Times (min)
1 | 160153168 | 6687.8 | 1.2 | 3.2
2 | 160387034 | 6693.8 | 1.2 | 3.2
3 | 162683111 | 8821.7 | 1.2 | 3.3
4 | 162913227 | 8785.6 | 1.2 | 3.3
5 | 162812826 | 9031.8 | 1.1 | 3.3
6 | 162881847 | 9018.9 | 1.2 | 3.3
Averages: | 161971868.8333 | 8173.2667 | 1.1833 | 3.2667
RSD: | 0.8166%
n: | 6
Summary: | The RSD of the peak areas for six replicate injections of SST Std is less than 2.0%.
The number of Theoretical Plates (USP) for all peaks is greater than 2000
The Assymetry of all peaks were below 2.0
| Name |  |  | Date | Signature
Analysed by:
Reviewed By:

## Uniformity
Please enter the required information in the cells highlighted in green
Uniformity of Weight Test Report
Sample Name: |  | LAMIVUDINE, NEVIRAPINE and ZIDOVUDINE TABLETS
Laboratory Ref No: |  | NDQB201601686
Active Ingredient: |  | Lamivudine 150mg + Zidovudine 300mg + Nevirapine 200mg
Label Claim: |  | Each tablets contains : Lamivudine 150mg + Zidovudine 300mg + Nevirapine 200mg
Date Analysis Started: |  | 2016-01-27 09:53:35
Date Analysis Completed: |  | #REF!
Analysis Data |  | Uniformity of weight
|  | Tablet weight (mg) | % Deviation
|  | 1132.6 | 0.1055%
|  | 1111.41 | -1.767%
|  | 1116.29 | -1.336%
|  | 1137.86 | 0.5704%
|  | 1150.54 | 1.691%
|  | 1128.04 | -0.2975%
|  | 1118.1 | -1.176%
|  | 1130.83 | -0.05095%
|  | 1130.88 | -0.04653%
|  | 1142.25 | 0.9584%
|  | 1121.33 | -0.8906%
|  | 1134.61 | 0.2831%
|  | 1135.02 | 0.3194%
|  | 1121.63 | -0.8641%
|  | 1140.21 | 0.7781%
|  | 1138.08 | 0.5898%
|  | 1154.22 | 2.016%
|  | 1124.11 | -0.6449%
|  | 1145.07 | 1.208%
|  | 1115.05 | -1.446%
| Total | 22628.13
| Average | 1131.4065
| Average | % Deviation from mean
| 1131.4065 | -5% | 1074.8362
|  | 5% | 1187.9768
| Name |  | Date | Signature
Analysed by:
Reviewed By:

## lamivudine
National Quality Control Laboratory
Laboratory Data Calculation Spreadsheet
Please enter the required information in the cells highlighted in green
Analysis Report
Sample Name: | LAMIVUDINE, NEVIRAPINE and ZIDOVUDINE TABLETS
Laboratory Ref No: | NDQB201601686 | 29
Active Ingredient: | Lamivudine 150mg + Zidovudine 300mg + Nevirapine 200mg
Label Claim: | Each tablets contains : Lamivudine 150mg + Zidovudine 300mg + Nevirapine 200mg
Date Analysis Started: | 2016-01-27 09:53:35
Date Analysis Completed:
Analysis Data
Reference Substance: | Lamivudine
Code:
% age Purity: | 99.9
% Water content: |  | If correction for water content is not needed please enter 0
% Purity corrected for water: | 99.9
Mwt of compound in free base form: | 1 | Enter molecular mass of compound in free base form. If salt conversion is NOT needed, enter 1.
Mwt of compound in salt form: | 1 | Enter molecular mass of compound in salt form. If salt conversion is NOT needed, enter 1.
1 mg of salt is equivalent to | 1 | free base
Initial Standard dilution volume (mL): | 20 |  | Standard A |  | Standard B
1st Dilution Standard transfer Volume (mL: | 4 | Injection | Response: | Normalised Response: | Response: | Normalised Response: |  | Std Response Deviation
1st Dilution Standard Final Volume (mL): | 20 | 1 | 159497890 | 141373271.146 | 171549421 | 139762188.3957
2nd Dilution Standard Transfer Volume (mL): | 1 | 2 | 159798145 | 141639406.5258 | 171902353 | 140049723.8964 |  | 1.114%
2nd Dilution Standard Final Volume (mL): | 1 | 3 | 159546691 | 141416526.6211 | 172175824 | 140272522.1152
3rd Dilution Standard Volume (mL: | 1 | 4 |  | - |  | -
3rd Dilution Standard Final Volume (mL): | 1 | Average: | 159614242 | 141476401.4309 | 171875866 | 140028144.8024
4th Dilution Standard Transfer Volume (mL): | 1 | Mass of RS (mg): | 16.94 |  | 18.43
4th Dilution Standard Final Volume (mL): | 1 | Mass of WRS as free base (mg): | 16.94 |  | 18.43
Standard Dilution Factor | 100 | Purity correction (mg): | 16.9231 |  | 18.4116
If there are no serial dilutions, or only one dilution, enter 1 in all boxes not used. |  | Concentration (mg/mL): | 0.16923 |  | 0.18412
|  | Desired Concentration (mg/mL): | 0.15
|  | Desired Weight as free base (mg): | 15
|  | Desired Weight as salt (mg): | 15
|  | Average Normalised Response: | 140752273.1167
|  | RSD: | 0.5787%
|  | n: | 6
Analysis Data | Determination of Content of Active Ingredient in the Sample
Label Claim: | Each tablets contains : Lamivudine 150mg + Zidovudine 300mg + Nevirapine 200mg
Each Tablet contains | 150 | Lamivudine 150mg + Zidovudine 300mg + Nevirapine 200mg
Average Tablet Content Weight (mg): | 1131.4065
Initial Sample dilution Volume (mL): | 100 |  | Powder Weight (mg) | Injection | Response: | Determined Amt (mg) | % Assay
1st Dilution Sample transfer Volume (mL): | 5 | Assay Smp A | 1129.68 | 1 | 154325472 | 164.7163 | 109.8%
1st Dilution Sample Final Volume (mL): | 50 |  |  | 2 | 152992859 | 163.294 | 108.9%
2nd Dilution Sample Transfer Volume (mL): | 1 |  |  | 3 | 152725333 | 163.0085 | 108.7%
2nd Dilution Sample Final Volume (mL): | 1 |  |  | 4 |  | - | -
3rd Dilution Sample Transfer Volume (mL: | 1 | Assay Smp B | 1091.63 | 1 | 148391978 | 163.904 | 109.3%
3rd Dilution Sample Final Volume (mL): | 1 |  |  | 2 | 147574339 | 163.0009 | 108.7%
4th Dilution Sample Transfer Volume (mL): | 1 |  |  | 3 | 144952537 | 160.105 | 106.7%
4th Dilution Sample Final Volume (mL): | 1 |  |  | 4 |  | - | -
Sample Dilution Factor | 1000 | Assay Smp C | 1122.71 | 1 | 151557705 | 162.7665 | 108.5%
Desired Sample Weight (mg): | 1131.4065 |  |  | 2 | 151126609 | 162.3035 | 108.2%
If there are no serial dilutions, or only one dilution, enter 1 in all boxes not used. |  |  |  | 3 | 151033880 | 162.2039 | 108.1%
|  |  |  | 4 |  | - | -
[5 empty] | Average: | 162.8114 | 108.5%
[5 empty] | RSD: | 0.7855% | 0.7855%
[5 empty] | n: | 9 | 9
Comment: | The content of | Lamivudine 150mg + Zidovudine 300mg + Nevirapine 200mg |  | in the sample as a percentage of the stated label claim is |  | 108.5%
DISSOLUTION: | Determination of Active Ingredient Dissolved
Reference Substance: | Lamivudine
Code: | 0
% age Purity: | 99.9
% Water content: | 0 | If correction for water content is not needed please enter 0
% Purity corrected for water: | 99.9
Mwt of compound in free base form: | 1 | Enter molecular mass of compound in free base form. If salt convertion is NOT needed, enter 1.
Mwt of compound in salt form: | 1 | Enter molecular mass of compound in salt form. If salt convertion is NOT needed, enter 1.
1 mg of salt is equivalent to | 1 | free base
Initial Standard dilution volume (mL): | 20 |  | Standard A |  | Standard B
1st Dilution Standard transfer Volume (mL: | 4 | Injection | Response: | Normalised Response: | Response: | Normalised Response: |  | Std Response Deviation
1st Dilution Standard Final Volume (mL): | 20 | 1 | 159497890 | 157081412.3844 | 171549421 | 155291320.4396
2nd Dilution Standard Transfer Volume (mL): | 1 | 2 | 159798145 | 157377118.362 | 171902353 | 155610804.3294 |  | 1.114%
2nd Dilution Standard Final Volume (mL): | 1 | 3 | 159546691 | 157129474.0234 | 172175824 | 155858357.9057
3rd Dilution Standard Volume (mL: | 1 | 4 |  | - |  | -
3rd Dilution Standard Final Volume (mL): | 1 | Average: | 159614242 | 157196001.5899 | 171875866 | 155586827.5583
4th Dilution Standard Transfer Volume (mL): | 1 | Amt of RS (mg): | 16.94 |  | 18.43
4th Dilution Standard Final Volume (mL): | 1 | Amt of RS as free base (mg): | 16.94 |  | 18.43
Standard Dilution Factor | 100 | Purity correction: | 16.9231 |  | 18.4116
If there are no serial dilutions, or only one dilution, enter 1 in all boxes not used. |  | Conc (mg/mL): | 0.16923 |  | 0.18412
|  | Desired Concentration (mg/mL): | 0.16667
|  | Desired Weight as free base (mg): | 16.6667
|  | Desired Weight as salt (mg): | 16.6667
|  | Average Normalised Peak Area: | 156391414.5741
|  | RSD: | 0.5787%
|  | n: | 6
Medium Volume (mL): | 900 | Capsule No. | Response: | Amt Released (mg): | %age Released:
1st Dilution Sample transfer Volume (mL: | 1 | 1 | 169352564 | 162.4315 | 108.3%
1st Dilution Sample Final Volume (mL): | 1 | 2 | 167928839 | 161.0659 | 107.4%
2nd Dilution Sample Transfer Volume (mL): | 1 | 3 | 164993462 | 158.2505 | 105.5%
2nd Dilution Sample Final Volume (mL): | 1 | 4 | 163632221 | 156.9449 | 104.6%
3rd Dilution Sample Transfer Volume (mL: | 1 | 5 | 168530454 | 161.6429 | 107.8%
3rd Dilution Sample Final Volume (mL): | 1 | 6 | 170908034 | 163.9234 | 109.3%
4th Dilution Sample Transfer Volume (mL): | 1
4th Dilution Sample Final Volume (mL): | 1 |  | Average: | 160.7098 | 107.1%
Sample Dilution Factor | 900 |  | RSD: | 1.635% | 1.635%
If there are no serial dilutions, or only one dilution, enter 1 in all boxes not used. |  |  | n: | 6 | 6
Comment: | The amount of | Lamivudine 150mg + Zidovudine 300mg + Nevirapine 200mg |  | dissolved as a percentage of the stated label claim is |  | 107.1%
| Name |  |  | Date |  | Signature
Analysed by:
Reviewed By:
5

## Nevirapine
National Quality Control Laboratory
Laboratory Data Calculation Spreadsheet
Please enter the required information in the cells highlighted in green
Analysis Report
Sample Name: | LAMIVUDINE, NEVIRAPINE and ZIDOVUDINE TABLETS
Laboratory Ref No: | NDQB201601686 | 29
Active Ingredient: | Lamivudine 150mg + Zidovudine 300mg + Nevirapine 200mg
Label Claim: | Each tablets contains : Lamivudine 150mg + Zidovudine 300mg + Nevirapine 200mg
Date Analysis Started: | 2016-01-27 09:53:35
Date Analysis Completed:
Analysis Data
Reference Substance: | Nevirapine
Code:
% age Purity: | 99.15
% Water content: |  | If correction for water content is not needed please enter 0
% Purity corrected for water: | 99.15
Mwt of compound in free base form: | 1 | Enter molecular mass of compound in free base form. If salt conversion is NOT needed, enter 1.
Mwt of compound in salt form: | 1 | Enter molecular mass of compound in salt form. If salt conversion is NOT needed, enter 1.
1 mg of salt is equivalent to | 1 | free base
Initial Standard dilution volume (mL): | 10 |  | Standard A |  | Standard B
1st Dilution Standard transfer Volume (mL: | 4 | Injection | Response: | Normalised Response: | Response: | Normalised Response: |  | Std Response Deviation
1st Dilution Standard Final Volume (mL): | 20 | 1 | 126466947 | 123715937.5546 | 120946837 | 126016217.3933
2nd Dilution Standard Transfer Volume (mL): | 1 | 2 | 126987625 | 124225289.3533 | 121984479 | 127097351.2459 |  | 1.876%
2nd Dilution Standard Final Volume (mL): | 1 | 3 | 126855263 | 124095806.5966 | 121275537 | 126358694.565
3rd Dilution Standard Volume (mL: | 1 | 4 |  | - |  | -
3rd Dilution Standard Final Volume (mL): | 1 | Average: | 126769945 | 124012344.5015 | 121402284.3333 | 126490754.4014
4th Dilution Standard Transfer Volume (mL): | 1 | Mass of RS (mg): | 10.31 |  | 9.68
4th Dilution Standard Final Volume (mL): | 1 | Mass of WRS as free base (mg): | 10.31 |  | 9.68
Standard Dilution Factor | 50 | Purity correction (mg): | 10.2224 |  | 9.5977
If there are no serial dilutions, or only one dilution, enter 1 in all boxes not used. |  | Concentration (mg/mL): | 0.20445 |  | 0.19195
|  | Desired Concentration (mg/mL): | 0.2
|  | Desired Weight as free base (mg): | 10
|  | Desired Weight as salt (mg): | 10
|  | Average Normalised Response: | 125251549.4514
|  | RSD: | 1.127%
|  | n: | 6
Analysis Data | Determination of Content of Active Ingredient in the Sample
Label Claim: | Each tablets contains : Lamivudine 150mg + Zidovudine 300mg + Nevirapine 200mg
Each Tablet contains | 200 | Lamivudine 150mg + Zidovudine 300mg + Nevirapine 200mg
Average Tablet Content Weight (mg): | 1131.4065
Initial Sample dilution Volume (mL): | 100 |  | Powder Weight (mg) | Injection | Response: | Determined Amt (mg) | % Assay
1st Dilution Sample transfer Volume (mL): | 5 | Assay Smp A | 1129.68 | 1 | 137543551 | 219.9634 | 110%
1st Dilution Sample Final Volume (mL): | 50 |  |  | 2 | 136302711 | 217.979 | 109%
2nd Dilution Sample Transfer Volume (mL): | 1 |  |  | 3 | 135957376 | 217.4267 | 108.7%
2nd Dilution Sample Final Volume (mL): | 1 |  |  | 4 |  | - | -
3rd Dilution Sample Transfer Volume (mL: | 1 | Assay Smp B | 1091.63 | 1 | 133241427 | 220.5105 | 110.3%
3rd Dilution Sample Final Volume (mL): | 1 |  |  | 2 | 132434259 | 219.1747 | 109.6%
4th Dilution Sample Transfer Volume (mL): | 1 |  |  | 3 | 129794090 | 214.8053 | 107.4%
4th Dilution Sample Final Volume (mL): | 1 |  |  | 4 |  | - | -
Sample Dilution Factor | 1000 | Assay Smp C | 1122.71 | 1 | 133786113 | 215.2826 | 107.6%
Desired Sample Weight (mg): | 1131.4065 |  |  | 2 | 133413853 | 214.6836 | 107.3%
If there are no serial dilutions, or only one dilution, enter 1 in all boxes not used. |  |  |  | 3 | 133545615 | 214.8956 | 107.4%
|  |  |  | 4 |  | - | -
[5 empty] | Average: | 217.1913 | 108.6%
[5 empty] | RSD: | 1.082% | 1.082%
[5 empty] | n: | 9 | 9
Comment: | The content of | Lamivudine 150mg + Zidovudine 300mg + Nevirapine 200mg |  | in the sample as a percentage of the stated label claim is |  | 108.6%
DISSOLUTION: | Determination of Active Ingredient Dissolved
Reference Substance: | Nevirapine
Code: | 0
% age Purity: | 99.15
% Water content: | 0 | If correction for water content is not needed please enter 0
% Purity corrected for water: | 99.15
Mwt of compound in free base form: | 1 | Enter molecular mass of compound in free base form. If salt convertion is NOT needed, enter 1.
Mwt of compound in salt form: | 1 | Enter molecular mass of compound in salt form. If salt convertion is NOT needed, enter 1.
1 mg of salt is equivalent to | 1 | free base
Initial Standard dilution volume (mL): | 10 |  | Standard A |  | Standard B
1st Dilution Standard transfer Volume (mL: | 4 | Injection | Response: | Normalised Response: | Response: | Normalised Response: |  | Std Response Deviation
1st Dilution Standard Final Volume (mL): | 20 | 1 | 126466947 | 137462152.8384 | 120946837 | 140018019.3259
2nd Dilution Standard Transfer Volume (mL): | 1 | 2 | 126987625 | 138028099.2814 | 121984479 | 141219279.1621 |  | 1.876%
2nd Dilution Standard Final Volume (mL): | 1 | 3 | 126855263 | 137884229.5518 | 121275537 | 140398549.5166
3rd Dilution Standard Volume (mL: | 1 | 4 |  | - |  | -
3rd Dilution Standard Final Volume (mL): | 1 | Average: | 126769945 | 137791493.8905 | 121402284.3333 | 140545282.6682
4th Dilution Standard Transfer Volume (mL): | 1 | Amt of RS (mg): | 10.31 |  | 9.68
4th Dilution Standard Final Volume (mL): | 1 | Amt of RS as free base (mg): | 10.31 |  | 9.68
Standard Dilution Factor | 50 | Purity correction: | 10.2224 |  | 9.5977
If there are no serial dilutions, or only one dilution, enter 1 in all boxes not used. |  | Conc (mg/mL): | 0.20445 |  | 0.19195
|  | Desired Concentration (mg/mL): | 0.22222
|  | Desired Weight as free base (mg): | 11.1111
|  | Desired Weight as salt (mg): | 11.1111
|  | Average Normalised Peak Area: | 139168388.2794
|  | RSD: | 1.127%
|  | n: | 6
Medium Volume (mL): | 900 | Capsule No. | Response: | Amt Released (mg): | %age Released:
1st Dilution Sample transfer Volume (mL: | 1 | 1 | 146634841 | 210.7301 | 105.4%
1st Dilution Sample Final Volume (mL): | 1 | 2 | 145723291 | 209.4201 | 104.7%
2nd Dilution Sample Transfer Volume (mL): | 1 | 3 | 144721880 | 207.981 | 104%
2nd Dilution Sample Final Volume (mL): | 1 | 4 | 143295610 | 205.9313 | 103%
3rd Dilution Sample Transfer Volume (mL: | 1 | 5 | 149752339 | 215.2103 | 107.6%
3rd Dilution Sample Final Volume (mL): | 1 | 6 | 146997782 | 211.2517 | 105.6%
4th Dilution Sample Transfer Volume (mL): | 1
4th Dilution Sample Final Volume (mL): | 1 |  | Average: | 210.0874 | 105%
Sample Dilution Factor | 900 |  | RSD: | 1.508% | 1.508%
If there are no serial dilutions, or only one dilution, enter 1 in all boxes not used. |  |  | n: | 6 | 6
Comment: | The amount of | Lamivudine 150mg + Zidovudine 300mg + Nevirapine 200mg |  | dissolved as a percentage of the stated label claim is |  | 105%
| Name |  |  | Date |  | Signature
Analysed by:
Reviewed By:
5

## zidovudine
National Quality Control Laboratory
Laboratory Data Calculation Spreadsheet
Please enter the required information in the cells highlighted in green
Analysis Report
Sample Name: | LAMIVUDINE, NEVIRAPINE and ZIDOVUDINE TABLETS
Laboratory Ref No: | NDQB201601686 | 29
Active Ingredient: | Lamivudine 150mg + Zidovudine 300mg + Nevirapine 200mg
Label Claim: | Each tablets contains : Lamivudine 150mg + Zidovudine 300mg + Nevirapine 200mg
Date Analysis Started: | 2016-01-27 09:53:35
Date Analysis Completed:
Analysis Data
Reference Substance: | Zidovudine
Code:
% age Purity: | 99.7
% Water content: |  | If correction for water content is not needed please enter 0
% Purity corrected for water: | 99.7
Mwt of compound in free base form: | 1 | Enter molecular mass of compound in free base form. If salt conversion is NOT needed, enter 1.
Mwt of compound in salt form: | 1 | Enter molecular mass of compound in salt form. If salt conversion is NOT needed, enter 1.
1 mg of salt is equivalent to | 1 | free base
Initial Standard dilution volume (mL): | 20 |  | Standard A |  | Standard B
1st Dilution Standard transfer Volume (mL: | 4 | Injection | Response: | Normalised Response: | Response: | Normalised Response: |  | Std Response Deviation
1st Dilution Standard Final Volume (mL): | 20 | 1 | 254174563 | 243108119.3358 | 236073639 | 245202614.0555
2nd Dilution Standard Transfer Volume (mL): | 1 | 2 | 254503791 | 243423013.159 | 236596710 | 245745912.2275 |  | 0.9503%
2nd Dilution Standard Final Volume (mL): | 1 | 3 | 254161599 | 243095719.7722 | 237041208 | 246207598.9792
3rd Dilution Standard Volume (mL: | 1 | 4 |  | - |  | -
3rd Dilution Standard Final Volume (mL): | 1 | Average: | 254279984.3333 | 243208950.7556 | 236570519 | 245718708.4207
4th Dilution Standard Transfer Volume (mL): | 1 | Mass of RS (mg): | 31.46 |  | 28.97
4th Dilution Standard Final Volume (mL): | 1 | Mass of WRS as free base (mg): | 31.46 |  | 28.97
Standard Dilution Factor | 100 | Purity correction (mg): | 31.3656 |  | 28.8831
If there are no serial dilutions, or only one dilution, enter 1 in all boxes not used. |  | Concentration (mg/mL): | 0.31366 |  | 0.28883
|  | Desired Concentration (mg/mL): | 0.3
|  | Desired Weight as free base (mg): | 30
|  | Desired Weight as salt (mg): | 30
|  | Average Normalised Response: | 244463829.5882
|  | RSD: | 0.5792%
|  | n: | 6
Analysis Data | Determination of Content of Active Ingredient in the Sample
Label Claim: | Each tablets contains : Lamivudine 150mg + Zidovudine 300mg + Nevirapine 200mg
Each Tablet contains | 300 | Lamivudine 150mg + Zidovudine 300mg + Nevirapine 200mg
Average Tablet Content Weight (mg): | 1131.4065
Initial Sample dilution Volume (mL): | 100 |  | Powder Weight (mg) | Injection | Response: | Determined Amt (mg) | % Assay
1st Dilution Sample transfer Volume (mL): | 5 | Assay Smp A | 1129.68 | 1 | 265816106 | 326.7015 | 108.9%
1st Dilution Sample Final Volume (mL): | 50 |  |  | 2 | 263574892 | 323.947 | 108%
2nd Dilution Sample Transfer Volume (mL): | 1 |  |  | 3 | 263104081 | 323.3683 | 107.8%
2nd Dilution Sample Final Volume (mL): | 1 |  |  | 4 |  | - | -
3rd Dilution Sample Transfer Volume (mL: | 1 | Assay Smp B | 1091.63 | 1 | 257168087 | 327.0897 | 109%
3rd Dilution Sample Final Volume (mL): | 1 |  |  | 2 | 255826764 | 325.3837 | 108.5%
4th Dilution Sample Transfer Volume (mL): | 1 |  |  | 3 | 251265493 | 319.5823 | 106.5%
4th Dilution Sample Final Volume (mL): | 1 |  |  | 4 |  | - | -
Sample Dilution Factor | 1000 | Assay Smp C | 1122.71 | 1 | 262525300 | 324.6601 | 108.2%
Desired Sample Weight (mg): | 1131.4065 |  |  | 2 | 261898644 | 323.8851 | 108%
If there are no serial dilutions, or only one dilution, enter 1 in all boxes not used. |  |  |  | 3 | 261562111 | 323.4689 | 107.8%
|  |  |  | 4 |  | - | -
[5 empty] | Average: | 324.2319 | 108.1%
[5 empty] | RSD: | 0.6803% | 0.6803%
[5 empty] | n: | 9 | 9
Comment: | The content of | Lamivudine 150mg + Zidovudine 300mg + Nevirapine 200mg |  | in the sample as a percentage of the stated label claim is |  | 108.1%
DISSOLUTION: | Determination of Active Ingredient Dissolved
Reference Substance: | Zidovudine
Code: | 0
% age Purity: | 99.7
% Water content: | 0 | If correction for water content is not needed please enter 0
% Purity corrected for water: | 99.7
Mwt of compound in free base form: | 1 | Enter molecular mass of compound in free base form. If salt convertion is NOT needed, enter 1.
Mwt of compound in salt form: | 1 | Enter molecular mass of compound in salt form. If salt convertion is NOT needed, enter 1.
1 mg of salt is equivalent to | 1 | free base
Initial Standard dilution volume (mL): | 20 |  | Standard A |  | Standard B
1st Dilution Standard transfer Volume (mL: | 4 | Injection | Response: | Normalised Response: | Response: | Normalised Response: |  | Std Response Deviation
1st Dilution Standard Final Volume (mL): | 20 | 1 | 254174563 | 270120132.5953 | 236073639 | 272447348.9505
2nd Dilution Standard Transfer Volume (mL): | 1 | 2 | 254503791 | 270470014.6211 | 236596710 | 273051013.5862 |  | 0.9503%
2nd Dilution Standard Final Volume (mL): | 1 | 3 | 254161599 | 270106355.3024 | 237041208 | 273563998.8658
3rd Dilution Standard Volume (mL: | 1 | 4 |  | - |  | -
3rd Dilution Standard Final Volume (mL): | 1 | Average: | 254279984.3333 | 270232167.5063 | 236570519 | 273020787.1342
4th Dilution Standard Transfer Volume (mL): | 1 | Amt of RS (mg): | 31.46 |  | 28.97
4th Dilution Standard Final Volume (mL): | 1 | Amt of RS as free base (mg): | 31.46 |  | 28.97
Standard Dilution Factor | 100 | Purity correction: | 31.3656 |  | 28.8831
If there are no serial dilutions, or only one dilution, enter 1 in all boxes not used. |  | Conc (mg/mL): | 0.31366 |  | 0.28883
|  | Desired Concentration (mg/mL): | 0.33333
|  | Desired Weight as free base (mg): | 33.3333
|  | Desired Weight as salt (mg): | 33.3333
|  | Average Normalised Peak Area: | 271626477.3202
|  | RSD: | 0.5792%
|  | n: | 6
Medium Volume (mL): | 900 | Capsule No. | Response: | Amt Released (mg): | %age Released:
1st Dilution Sample transfer Volume (mL: | 1 | 1 | 288715624 | 318.8742 | 106.3%
1st Dilution Sample Final Volume (mL): | 1 | 2 | 290763653 | 321.1362 | 107%
2nd Dilution Sample Transfer Volume (mL): | 1 | 3 | 282407334 | 311.907 | 104%
2nd Dilution Sample Final Volume (mL): | 1 | 4 | 283104180 | 312.6766 | 104.2%
3rd Dilution Sample Transfer Volume (mL: | 1 | 5 | 287667014 | 317.7161 | 105.9%
3rd Dilution Sample Final Volume (mL): | 1 | 6 | 286294732 | 316.2005 | 105.4%
4th Dilution Sample Transfer Volume (mL): | 1
4th Dilution Sample Final Volume (mL): | 1 |  | Average: | 316.4184 | 105.5%
Sample Dilution Factor | 900 |  | RSD: | 1.134% | 1.134%
If there are no serial dilutions, or only one dilution, enter 1 in all boxes not used. |  |  | n: | 6 | 6
Comment: | The amount of | Lamivudine 150mg + Zidovudine 300mg + Nevirapine 200mg |  | dissolved as a percentage of the stated label claim is |  | 105.5%
| Name |  |  | Date |  | Signature
Analysed by:
Reviewed By:
5