## SST (NEV)
HPLC System Suitability Report
Analysis Data | Assay
Sample(s) | LAMIVUDINE, NEVIRAPINE and ZIDOVUDINE TABLETS
Reference Substance: | NEVIRAPINE
% age Purity: | 99.8
Weight (mg): | 0.2
Standard Conc (mg/mL): | 10.31
Injection Number | Peak Areas | Theoretical Plates (USP) | Tailing Factor (Assym) | Retention Times (min)
1 | 138752139 | 10424.1 | 1.2 | 7.1
2 | 138800442 | 10391.9 | 1 | 7.1
3 | 138964277 | 10400.8 | 1 | 7.1
4 | 139434033 | 10406.9 | 1 | 7.1
5 | 139787045 | 10406 | 1 | 7.1
6
Averages: | 139147587.2 | 10405.94 | 1.04 | 7.1
RSD: | 0.3217%
n: | 5
Summary: | The RSD of the peak areas for six replicate injections of SST Std is less than 2.0%.
The number of Theoretical Plates (USP) for all peaks is greater than 2000
The Assymetry of all peaks were below 2.0
Analysis Data | Dissolution
Reference Substance: | Nevirapine
% age Purity: | 99.8
Weight (mg): | 10.31
Standard Conc (mg/mL): | 0.2
Injection Number | Peak Areas | Theoretical Plates (USP) | Tailing Factor (Assym) | Retention Times (min)
1 | 138752139 | 10424.1 | 1.2 | 7.1
2 | 138800442 | 10391.9 | 1 | 7.1
3 | 138964277 | 10400.8 | 1 | 7.1
4 | 139434033 | 10406.9 | 1 | 7.1
5 | 139787045 | 10406 | 1 | 7.1
6
Averages: | 139147587.2 | 10405.94 | 1.04 | 7.1
RSD: | 0.3217%
n: | 5
Summary: | The RSD of the peak areas for six replicate injections of SST Std is less than 2.0%.
The number of Theoretical Plates (USP) for all peaks is greater than 2000
The Assymetry of all peaks were below 2.0
| Name |  |  | Date | Signature
Analysed by:
Reviewed By:

## SST (ZID)
HPLC System Suitability Report
Analysis Data | Assay
Sample(s) | LAMIVUDINE, NEVIRAPINE and ZIDOVUDINE TABLETS
Reference Substance: | ZIDOVUDINE
% age Purity: | 99.7
Weight (mg): | 30.06
Standard Conc (mg/mL): | 0.3
Injection Number | Peak Areas | Theoretical Plates (USP) | Tailing Factor (Assym) | Retention Times (min)
1 | 247953581 | 6768.4 | 1.1 | 4.3
2 | 247341872 | 6825 | 1.1 | 4.3
3 | 247947010 | 6856.9 | 1.1 | 4.3
4 | 247732723 | 6924.1 | 1.1 | 4.3
5 | 248009078 | 6946.9 | 1.1 | 4.3
6 | 248041692 | 6993.7 | 1.1 | 4.3
Averages: | 247837659.3333 | 6885.8333 | 1.1 | 4.3
RSD: | 0.1072%
n: | 6
Summary: | The RSD of the peak areas for six replicate injections of SST Std is less than 2.0%.
The number of Theoretical Plates (USP) for all peaks is greater than 2000
The Assymetry of all peaks were below 2.0
Analysis Data | Dissolution
Reference Substance: | ZIDOVUDINE
% age Purity: | 99.7
Weight (mg): | 31.46
Standard Conc (mg/mL): | 0.3
Injection Number | Peak Areas | Theoretical Plates (USP) | Tailing Factor (Assym) | Retention Times (min)
1 | 282693073 | 9973.9 | 1 | 4.4
2 | 282807452 | 9948.7 | 1 | 4.4
3 | 282822919 | 9980.2 | 1 | 4.5
4 | 282802328 | 10011.8 | 1 | 4.5
5 | 282802328 | 9947.6 | 1 | 4.5
6
Averages: | 282785620 | 9972.44 | 1 | 4.46
RSD: | 0.01854%
n: | 5
Summary: | The RSD of the peak areas for six replicate injections of SST Std is less than 2.0%.
The number of Theoretical Plates (USP) for all peaks is greater than 2000
The Assymetry of all peaks were below 2.0
| Name |  |  | Date | Signature
Analysed by:
Reviewed By:

## SST (lamivudine)
HPLC System Suitability Report
Analysis Data | Assay
Sample(s) | LAMIVUDINE, NEVIRAPINE and ZIDOVUDINE TABLETS
Reference Substance: | LAMIVUDINE
% age Purity: | 99.9
Weight (mg): | 21.05
Standard Conc (mg/mL): | 0.15
Injection Number | Peak Areas | Theoretical Plates (USP) | Tailing Factor (Assym) | Retention Times (min)
1 | 197756581 | 5468.1 | 1.2 | 3.2
2 | 196688241 | 5623.7 | 1.2 | 3.2
3 | 197318841 | 5637.5 | 1.2 | 3.2
4 | 197156633 | 5608.1 | 1.2 | 3.2
5 | 197303479 | 5699.3 | 1.2 | 3.2
6 | 197242441 | 5714.4 | 1.2 | 3.2
Averages: | 197244369.3333 | 5625.1833 | 1.2 | 3.2
RSD: | 0.1739%
n: | 6
Summary: | The RSD of the peak areas for six replicate injections of SST Std is less than 2.0%.
The number of Theoretical Plates (USP) for all peaks is greater than 2000
The Assymetry of all peaks were below 2.0
Analysis Data | ASSAY
Reference Substance: | Lamivudine
% age Purity: | 99.9
Weight (mg): | 21.05
Standard Conc (mg/mL): | 0.15
Injection Number | Peak Areas | Theoretical Plates (USP) | Tailing Factor (Assym) | Retention Times (min)
1 | 160153168 | 6687.8 | 1.2 | 3.2
2 | 160387034 | 6693.8 | 1.2 | 3.2
3 | 162683111 | 8821.7 | 1.2 | 3.3
4 | 162913227 | 8785.6 | 1.2 | 3.3
5 | 162812826 | 9031.8 | 1.1 | 3.3
6 | 162881847 | 9018.9 | 1.2 | 3.3
Averages: | 161971868.8333 | 8173.2667 | 1.1833 | 3.2667
RSD: | 0.8166%
n: | 6
Summary: | The RSD of the peak areas for six replicate injections of SST Std is less than 2.0%.
The number of Theoretical Plates (USP) for all peaks is greater than 2000
The Assymetry of all peaks were below 2.0
| Name |  |  | Date | Signature
Analysed by:
Reviewed By:

## Uniformity
Please enter the required information in the cells highlighted in green
Uniformity of Weight Test Report
Sample Name: |  | LAMIVUDINE, NEVIRAPINE and ZIDOVUDINE TABLETS
Laboratory Ref No: |  | NDQB201601687
Active Ingredient: |  | Lamivudine 150mg + Zidovudine 300mg + Nevirapine 200mg
Label Claim: |  | Each tablets contains : Lamivudine 150mg + Zidovudine 300mg + Nevirapine 200mg
Date Analysis Started: |  | 2016-01-27 11:08:55
Date Analysis Completed: |  | #REF!
Analysis Data |  | Uniformity of weight
|  | Tablet weight (mg) | % Deviation
|  | 1143.03 | 1.534%
|  | 1122.54 | -0.2859%
|  | 1125.06 | -0.06209%
|  | 1170.4 | 3.965%
|  | 1123.43 | -0.2069%
|  | 1143.68 | 1.592%
|  | 1111.79 | -1.241%
|  | 1120.24 | -0.4902%
|  | 1116.24 | -0.8456%
|  | 1117.36 | -0.7461%
|  | 1130.65 | 0.4345%
|  | 1132.88 | 0.6326%
|  | 1104.6 | -1.88%
|  | 1116.31 | -0.8393%
|  | 1100.11 | -2.278%
|  | 1124.1 | -0.1474%
|  | 1124.54 | -0.1083%
|  | 1126.67 | 0.08092%
|  | 1104.7 | -1.871%
|  | 1156.85 | 2.762%
| Total | 22515.18
| Average | 1125.759
| Average | % Deviation from mean
| 1125.759 | -5% | 1069.471
|  | 5% | 1182.0469
| Name |  | Date | Signature
Analysed by:
Reviewed By:

## lamivudine
National Quality Control Laboratory
Laboratory Data Calculation Spreadsheet
Please enter the required information in the cells highlighted in green
Analysis Report
Sample Name: | LAMIVUDINE, NEVIRAPINE and ZIDOVUDINE TABLETS
Laboratory Ref No: | NDQB201601687 | 29
Active Ingredient: | Lamivudine 150mg + Zidovudine 300mg + Nevirapine 200mg
Label Claim: | Each tablets contains : Lamivudine 150mg + Zidovudine 300mg + Nevirapine 200mg
Date Analysis Started: | 2016-01-27 11:08:55
Date Analysis Completed:
Analysis Data
Reference Substance: | Lamivudine
Code:
% age Purity: | 99.9
% Water content: |  | If correction for water content is not needed please enter 0
% Purity corrected for water: | 99.9
Mwt of compound in free base form: | 1 | Enter molecular mass of compound in free base form. If salt conversion is NOT needed, enter 1.
Mwt of compound in salt form: | 1 | Enter molecular mass of compound in salt form. If salt conversion is NOT needed, enter 1.
1 mg of salt is equivalent to | 1 | free base
Initial Standard dilution volume (mL): | 20 |  | Standard A |  | Standard B
1st Dilution Standard transfer Volume (mL: | 4 | Injection | Response: | Normalised Response: | Response: | Normalised Response: |  | Std Response Deviation
1st Dilution Standard Final Volume (mL): | 20 | 1 | 159497890 | 141373271.146 | 171549421 | 139762188.3957
2nd Dilution Standard Transfer Volume (mL): | 1 | 2 | 159798145 | 141639406.5258 | 171902353 | 140049723.8964 |  | 1.114%
2nd Dilution Standard Final Volume (mL): | 1 | 3 | 159546691 | 141416526.6211 | 172175824 | 140272522.1152
3rd Dilution Standard Volume (mL: | 1 | 4 |  | - |  | -
3rd Dilution Standard Final Volume (mL): | 1 | Average: | 159614242 | 141476401.4309 | 171875866 | 140028144.8024
4th Dilution Standard Transfer Volume (mL): | 1 | Mass of RS (mg): | 16.94 |  | 18.43
4th Dilution Standard Final Volume (mL): | 1 | Mass of WRS as free base (mg): | 16.94 |  | 18.43
Standard Dilution Factor | 100 | Purity correction (mg): | 16.9231 |  | 18.4116
If there are no serial dilutions, or only one dilution, enter 1 in all boxes not used. |  | Concentration (mg/mL): | 0.16923 |  | 0.18412
|  | Desired Concentration (mg/mL): | 0.15
|  | Desired Weight as free base (mg): | 15
|  | Desired Weight as salt (mg): | 15
|  | Average Normalised Response: | 140752273.1167
|  | RSD: | 0.5787%
|  | n: | 6
Analysis Data | Determination of Content of Active Ingredient in the Sample
Label Claim: | Each tablets contains : Lamivudine 150mg + Zidovudine 300mg + Nevirapine 200mg
Each Tablet contains | 150 | Lamivudine 150mg + Zidovudine 300mg + Nevirapine 200mg
Average Tablet Content Weight (mg): | 1125.759
Initial Sample dilution Volume (mL): | 100 |  | Powder Weight (mg) | Injection | Response: | Determined Amt (mg) | % Assay
1st Dilution Sample transfer Volume (mL): | 5 | Assay Smp A | 1134.03 | 1 | 145381954 | 153.8039 | 102.5%
1st Dilution Sample Final Volume (mL): | 50 |  |  | 2 | 144757876 | 153.1436 | 102.1%
2nd Dilution Sample Transfer Volume (mL): | 1 |  |  | 3 | 145203472 | 153.615 | 102.4%
2nd Dilution Sample Final Volume (mL): | 1 |  |  | 4 |  | - | -
3rd Dilution Sample Transfer Volume (mL: | 1 | Assay Smp B | 1138.14 | 1 | 149583544 | 157.6774 | 105.1%
3rd Dilution Sample Final Volume (mL): | 1 |  |  | 2 | 149819509 | 157.9261 | 105.3%
4th Dilution Sample Transfer Volume (mL): | 1 |  |  | 3 | 150072432 | 158.1927 | 105.5%
4th Dilution Sample Final Volume (mL): | 1 |  |  | 4 |  | - | -
Sample Dilution Factor | 1000 | Assay Smp C | 1157.14 | 1 | 147820893 | 153.2608 | 102.2%
Desired Sample Weight (mg): | 1125.759 |  |  | 2 | 147757558 | 153.1952 | 102.1%
If there are no serial dilutions, or only one dilution, enter 1 in all boxes not used. |  |  |  | 3 | 147034339 | 152.4453 | 101.6%
|  |  |  | 4 |  | - | -
[5 empty] | Average: | 154.8067 | 103.2%
[5 empty] | RSD: | 1.535% | 1.535%
[5 empty] | n: | 9 | 9
Comment: | The content of | Lamivudine 150mg + Zidovudine 300mg + Nevirapine 200mg |  | in the sample as a percentage of the stated label claim is |  | 103.2%
DISSOLUTION: | Determination of Active Ingredient Dissolved
Reference Substance: | Lamivudine
Code: | 0
% age Purity: | 99.9
% Water content: | 0 | If correction for water content is not needed please enter 0
% Purity corrected for water: | 99.9
Mwt of compound in free base form: | 1 | Enter molecular mass of compound in free base form. If salt convertion is NOT needed, enter 1.
Mwt of compound in salt form: | 1 | Enter molecular mass of compound in salt form. If salt convertion is NOT needed, enter 1.
1 mg of salt is equivalent to | 1 | free base
Initial Standard dilution volume (mL): | 20 |  | Standard A |  | Standard B
1st Dilution Standard transfer Volume (mL: | 4 | Injection | Response: | Normalised Response: | Response: | Normalised Response: |  | Std Response Deviation
1st Dilution Standard Final Volume (mL): | 20 | 1 | 196954809 | 156098148.0293 | 194622674 | 156933697.0288
2nd Dilution Standard Transfer Volume (mL): | 1 | 2 | 197134803 | 156240803.7491 | 194881532 | 157142426.7832 |  | 0.5048%
2nd Dilution Standard Final Volume (mL): | 1 | 3 | 197476184 | 156511368.0585 | 194931070 | 157182371.6741
3rd Dilution Standard Volume (mL: | 1 | 4 |  | - |  | -
3rd Dilution Standard Final Volume (mL): | 1 | Average: | 197188598.6667 | 156283439.9456 | 194811758.6667 | 157086165.162
4th Dilution Standard Transfer Volume (mL): | 1 | Amt of RS (mg): | 21.05 |  | 20.69
4th Dilution Standard Final Volume (mL): | 1 | Amt of RS as free base (mg): | 21.05 |  | 20.69
Standard Dilution Factor | 100 | Purity correction: | 21.0289 |  | 20.6693
If there are no serial dilutions, or only one dilution, enter 1 in all boxes not used. |  | Conc (mg/mL): | 0.21029 |  | 0.20669
|  | Desired Concentration (mg/mL): | 0.16667
|  | Desired Weight as free base (mg): | 16.6667
|  | Desired Weight as salt (mg): | 16.6667
|  | Average Normalised Peak Area: | 156684802.5538
|  | RSD: | 0.298%
|  | n: | 6
Medium Volume (mL): | 900 | Capsule No. | Response: | Amt Released (mg): | %age Released:
1st Dilution Sample transfer Volume (mL: | 1 | 1 | 158611348 | 151.8444 | 101.2%
1st Dilution Sample Final Volume (mL): | 1 | 2 | 160992621 | 154.124 | 102.7%
2nd Dilution Sample Transfer Volume (mL): | 1 | 3 | 156750736 | 150.0631 | 100%
2nd Dilution Sample Final Volume (mL): | 1 | 4 | 157840986 | 151.1069 | 100.7%
3rd Dilution Sample Transfer Volume (mL: | 1 | 5 | 157866592 | 151.1314 | 100.8%
3rd Dilution Sample Final Volume (mL): | 1 | 6 | 161269090 | 154.3887 | 102.9%
4th Dilution Sample Transfer Volume (mL): | 1
4th Dilution Sample Final Volume (mL): | 1 |  | Average: | 152.1097 | 101.4%
Sample Dilution Factor | 900 |  | RSD: | 1.157% | 1.157%
If there are no serial dilutions, or only one dilution, enter 1 in all boxes not used. |  |  | n: | 6 | 6
Comment: | The amount of | Lamivudine 150mg + Zidovudine 300mg + Nevirapine 200mg |  | dissolved as a percentage of the stated label claim is |  | 101.4%
| Name |  |  | Date |  | Signature
Analysed by:
Reviewed By:
5

## Nevirapine
National Quality Control Laboratory
Laboratory Data Calculation Spreadsheet
Please enter the required information in the cells highlighted in green
Analysis Report
Sample Name: | LAMIVUDINE, NEVIRAPINE and ZIDOVUDINE TABLETS
Laboratory Ref No: | NDQB201601687 | 29
Active Ingredient: | Lamivudine 150mg + Zidovudine 300mg + Nevirapine 200mg
Label Claim: | Each tablets contains : Lamivudine 150mg + Zidovudine 300mg + Nevirapine 200mg
Date Analysis Started: | 2016-01-27 11:08:55
Date Analysis Completed:
Analysis Data
Reference Substance: | Nevirapine
Code:
% age Purity: | 99.15
% Water content: |  | If correction for water content is not needed please enter 0
% Purity corrected for water: | 99.15
Mwt of compound in free base form: | 1 | Enter molecular mass of compound in free base form. If salt conversion is NOT needed, enter 1.
Mwt of compound in salt form: | 1 | Enter molecular mass of compound in salt form. If salt conversion is NOT needed, enter 1.
1 mg of salt is equivalent to | 1 | free base
Initial Standard dilution volume (mL): | 10 |  | Standard A |  | Standard B
1st Dilution Standard transfer Volume (mL: | 4 | Injection | Response: | Normalised Response: | Response: | Normalised Response: |  | Std Response Deviation
1st Dilution Standard Final Volume (mL): | 20 | 1 | 126466947 | 123715937.5546 | 120946837 | 126016217.3933
2nd Dilution Standard Transfer Volume (mL): | 1 | 2 | 126987625 | 124225289.3533 | 121984479 | 127097351.2459 |  | 1.876%
2nd Dilution Standard Final Volume (mL): | 1 | 3 | 126855263 | 124095806.5966 | 121275537 | 126358694.565
3rd Dilution Standard Volume (mL: | 1 | 4 |  | - |  | -
3rd Dilution Standard Final Volume (mL): | 1 | Average: | 126769945 | 124012344.5015 | 121402284.3333 | 126490754.4014
4th Dilution Standard Transfer Volume (mL): | 1 | Mass of RS (mg): | 10.31 |  | 9.68
4th Dilution Standard Final Volume (mL): | 1 | Mass of WRS as free base (mg): | 10.31 |  | 9.68
Standard Dilution Factor | 50 | Purity correction (mg): | 10.2224 |  | 9.5977
If there are no serial dilutions, or only one dilution, enter 1 in all boxes not used. |  | Concentration (mg/mL): | 0.20445 |  | 0.19195
|  | Desired Concentration (mg/mL): | 0.2
|  | Desired Weight as free base (mg): | 10
|  | Desired Weight as salt (mg): | 10
|  | Average Normalised Response: | 125251549.4514
|  | RSD: | 1.127%
|  | n: | 6
Analysis Data | Determination of Content of Active Ingredient in the Sample
Label Claim: | Each tablets contains : Lamivudine 150mg + Zidovudine 300mg + Nevirapine 200mg
Each Tablet contains | 200 | Lamivudine 150mg + Zidovudine 300mg + Nevirapine 200mg
Average Tablet Content Weight (mg): | 1125.759
Initial Sample dilution Volume (mL): | 100 |  | Powder Weight (mg) | Injection | Response: | Determined Amt (mg) | % Assay
1st Dilution Sample transfer Volume (mL): | 5 | Assay Smp A | 1134.03 | 1 | 126004020 | 199.7341 | 99.87%
1st Dilution Sample Final Volume (mL): | 50 |  |  | 2 | 125196307 | 198.4537 | 99.23%
2nd Dilution Sample Transfer Volume (mL): | 1 |  |  | 3 | 125869694 | 199.5212 | 99.76%
2nd Dilution Sample Final Volume (mL): | 1 |  |  | 4 |  | - | -
3rd Dilution Sample Transfer Volume (mL: | 1 | Assay Smp B | 1138.14 | 1 | 129912518 | 205.186 | 102.6%
3rd Dilution Sample Final Volume (mL): | 1 |  |  | 2 | 130193364 | 205.6295 | 102.8%
4th Dilution Sample Transfer Volume (mL): | 1 |  |  | 3 | 130353562 | 205.8825 | 102.9%
4th Dilution Sample Final Volume (mL): | 1 |  |  | 4 |  | - | -
Sample Dilution Factor | 1000 | Assay Smp C | 1157.14 | 1 | 129101233 | 200.5565 | 100.3%
Desired Sample Weight (mg): | 1125.759 |  |  | 2 | 128719723 | 199.9639 | 99.98%
If there are no serial dilutions, or only one dilution, enter 1 in all boxes not used. |  |  |  | 3 | 128388147 | 199.4488 | 99.72%
|  |  |  | 4 |  | - | -
[5 empty] | Average: | 201.5973 | 100.8%
[5 empty] | RSD: | 1.504% | 1.504%
[5 empty] | n: | 9 | 9
Comment: | The content of | Lamivudine 150mg + Zidovudine 300mg + Nevirapine 200mg |  | in the sample as a percentage of the stated label claim is |  | 100.8%
DISSOLUTION: | Determination of Active Ingredient Dissolved
Reference Substance: | NEVIRAPINE
Code: | 0
% age Purity: | 99.15
% Water content: | 0 | If correction for water content is not needed please enter 0
% Purity corrected for water: | 99.15
Mwt of compound in free base form: | 1 | Enter molecular mass of compound in free base form. If salt convertion is NOT needed, enter 1.
Mwt of compound in salt form: | 1 | Enter molecular mass of compound in salt form. If salt convertion is NOT needed, enter 1.
1 mg of salt is equivalent to | 1 | free base
Initial Standard dilution volume (mL): | 20 |  | Standard A |  | Standard B
1st Dilution Standard transfer Volume (mL: | 4 | Injection | Response: | Normalised Response: | Response: | Normalised Response: |  | Std Response Deviation
1st Dilution Standard Final Volume (mL): | 20 | 1 | 107997933 | 137608218.273 | 118383404 | 138553280.4879
2nd Dilution Standard Transfer Volume (mL): | 1 | 2 | 108057825 | 137684531.1355 | 118509667 | 138701055.8708 |  | 0.7247%
2nd Dilution Standard Final Volume (mL): | 1 | 3 | 108231757 | 137906150.8642 | 118504531 | 138695044.8116
3rd Dilution Standard Volume (mL: | 1 | 4 |  | - |  | -
3rd Dilution Standard Final Volume (mL): | 1 | Average: | 108095838.3333 | 137732966.7576 | 118465867.3333 | 138649793.7234
4th Dilution Standard Transfer Volume (mL): | 1 | Amt of RS (mg): | 17.59 |  | 19.15
4th Dilution Standard Final Volume (mL): | 1 | Amt of RS as free base (mg): | 17.59 |  | 19.15
Standard Dilution Factor | 100 | Purity correction: | 17.4405 |  | 18.9872
If there are no serial dilutions, or only one dilution, enter 1 in all boxes not used. |  | Conc (mg/mL): | 0.1744 |  | 0.18987
|  | Desired Concentration (mg/mL): | 0.22222
|  | Desired Weight as free base (mg): | 22.2222
|  | Desired Weight as salt (mg): | 22.2222
|  | Average Normalised Peak Area: | 138191380.2405
|  | RSD: | 0.3722%
|  | n: | 6
Medium Volume (mL): | 900 | Capsule No. | Response: | Amt Released (mg): | %age Released:
1st Dilution Sample transfer Volume (mL: | 1 | 1 | 140644581 | 203.5504 | 101.8%
1st Dilution Sample Final Volume (mL): | 1 | 2 | 145546091 | 210.6442 | 105.3%
2nd Dilution Sample Transfer Volume (mL): | 1 | 3 | 140551001 | 203.415 | 101.7%
2nd Dilution Sample Final Volume (mL): | 1 | 4 | 139885447 | 202.4518 | 101.2%
3rd Dilution Sample Transfer Volume (mL: | 1 | 5 | 140958811 | 204.0052 | 102%
3rd Dilution Sample Final Volume (mL): | 1 | 6 | 143132175 | 207.1507 | 103.6%
4th Dilution Sample Transfer Volume (mL): | 1
4th Dilution Sample Final Volume (mL): | 1 |  | Average: | 205.2029 | 102.6%
Sample Dilution Factor | 900 |  | RSD: | 1.515% | 1.515%
If there are no serial dilutions, or only one dilution, enter 1 in all boxes not used. |  |  | n: | 6 | 6
Comment: | The amount of | Lamivudine 150mg + Zidovudine 300mg + Nevirapine 200mg |  | dissolved as a percentage of the stated label claim is |  | 102.6%
| Name |  |  | Date |  | Signature
Analysed by:
Reviewed By:
5

## zidovudine
National Quality Control Laboratory
Laboratory Data Calculation Spreadsheet
Please enter the required information in the cells highlighted in green
Analysis Report
Sample Name: | LAMIVUDINE, NEVIRAPINE and ZIDOVUDINE TABLETS
Laboratory Ref No: | NDQB201601687 | 29
Active Ingredient: | Lamivudine 150mg + Zidovudine 300mg + Nevirapine 200mg
Label Claim: | Each tablets contains : Lamivudine 150mg + Zidovudine 300mg + Nevirapine 200mg
Date Analysis Started: | 2016-01-27 11:08:55
Date Analysis Completed:
Analysis Data
Reference Substance: | Zidovudine
Code:
% age Purity: | 99.7
% Water content: |  | If correction for water content is not needed please enter 0
% Purity corrected for water: | 99.7
Mwt of compound in free base form: | 1 | Enter molecular mass of compound in free base form. If salt conversion is NOT needed, enter 1.
Mwt of compound in salt form: | 1 | Enter molecular mass of compound in salt form. If salt conversion is NOT needed, enter 1.
1 mg of salt is equivalent to | 1 | free base
Initial Standard dilution volume (mL): | 20 |  | Standard A |  | Standard B
1st Dilution Standard transfer Volume (mL: | 4 | Injection | Response: | Normalised Response: | Response: | Normalised Response: |  | Std Response Deviation
1st Dilution Standard Final Volume (mL): | 20 | 1 | 254174563 | 243108119.3358 | 236073639 | 245202614.0555
2nd Dilution Standard Transfer Volume (mL): | 1 | 2 | 254503791 | 243423013.159 | 236596710 | 245745912.2275 |  | 0.9503%
2nd Dilution Standard Final Volume (mL): | 1 | 3 | 254161599 | 243095719.7722 | 237041208 | 246207598.9792
3rd Dilution Standard Volume (mL: | 1 | 4 |  | - |  | -
3rd Dilution Standard Final Volume (mL): | 1 | Average: | 254279984.3333 | 243208950.7556 | 236570519 | 245718708.4207
4th Dilution Standard Transfer Volume (mL): | 1 | Mass of RS (mg): | 31.46 |  | 28.97
4th Dilution Standard Final Volume (mL): | 1 | Mass of WRS as free base (mg): | 31.46 |  | 28.97
Standard Dilution Factor | 100 | Purity correction (mg): | 31.3656 |  | 28.8831
If there are no serial dilutions, or only one dilution, enter 1 in all boxes not used. |  | Concentration (mg/mL): | 0.31366 |  | 0.28883
|  | Desired Concentration (mg/mL): | 0.3
|  | Desired Weight as free base (mg): | 30
|  | Desired Weight as salt (mg): | 30
|  | Average Normalised Response: | 244463829.5882
|  | RSD: | 0.5792%
|  | n: | 6
Analysis Data | Determination of Content of Active Ingredient in the Sample
Label Claim: | Each tablets contains : Lamivudine 150mg + Zidovudine 300mg + Nevirapine 200mg
Each Tablet contains | 300 | Lamivudine 150mg + Zidovudine 300mg + Nevirapine 200mg
Average Tablet Content Weight (mg): | 1125.759
Initial Sample dilution Volume (mL): | 100 |  | Powder Weight (mg) | Injection | Response: | Determined Amt (mg) | % Assay
1st Dilution Sample transfer Volume (mL): | 5 | Assay Smp A | 1134.03 | 1 | 254302659 | 309.7979 | 103.3%
1st Dilution Sample Final Volume (mL): | 50 |  |  | 2 | 253181232 | 308.4317 | 102.8%
2nd Dilution Sample Transfer Volume (mL): | 1 |  |  | 3 | 253980084 | 309.4049 | 103.1%
2nd Dilution Sample Final Volume (mL): | 1 |  |  | 4 |  | - | -
3rd Dilution Sample Transfer Volume (mL: | 1 | Assay Smp B | 1138.14 | 1 | 261942009 | 317.952 | 106%
3rd Dilution Sample Final Volume (mL): | 1 |  |  | 2 | 262159874 | 318.2164 | 106.1%
4th Dilution Sample Transfer Volume (mL): | 1 |  |  | 3 | 262527302 | 318.6624 | 106.2%
4th Dilution Sample Final Volume (mL): | 1 |  |  | 4 |  | - | -
Sample Dilution Factor | 1000 | Assay Smp C | 1157.14 | 1 | 257604782 | 307.5531 | 102.5%
Desired Sample Weight (mg): | 1125.759 |  |  | 2 | 257534943 | 307.4697 | 102.5%
If there are no serial dilutions, or only one dilution, enter 1 in all boxes not used. |  |  |  | 3 | 256233773 | 305.9162 | 102%
|  |  |  | 4 |  | - | -
[5 empty] | Average: | 311.4894 | 103.8%
[5 empty] | RSD: | 1.675% | 1.675%
[5 empty] | n: | 9 | 9
Comment: | The content of | Lamivudine 150mg + Zidovudine 300mg + Nevirapine 200mg |  | in the sample as a percentage of the stated label claim is |  | 103.8%
DISSOLUTION: | Determination of Active Ingredient Dissolved
Reference Substance: | ZIDOVUDINE
Code: | 0
% age Purity: | 99.7
% Water content: | 0 | If correction for water content is not needed please enter 0
% Purity corrected for water: | 99.7
Mwt of compound in free base form: | 1 | Enter molecular mass of compound in free base form. If salt convertion is NOT needed, enter 1.
Mwt of compound in salt form: | 1 | Enter molecular mass of compound in salt form. If salt convertion is NOT needed, enter 1.
1 mg of salt is equivalent to | 1 | free base
Initial Standard dilution volume (mL): | 20 |  | Standard A |  | Standard B
1st Dilution Standard transfer Volume (mL: | 4 | Injection | Response: | Normalised Response: | Response: | Normalised Response: |  | Std Response Deviation
1st Dilution Standard Final Volume (mL): | 20 | 1 | 246339045 | 273985679.5937 | 240638224 | 275811119.7952
2nd Dilution Standard Transfer Volume (mL): | 1 | 2 | 246600016 | 274275939.3728 | 240919075 | 276133021.3931 |  | 0.594%
2nd Dilution Standard Final Volume (mL): | 1 | 3 | 247058342 | 274785703.3064 | 240925931 | 276140879.5006
3rd Dilution Standard Volume (mL: | 1 | 4 |  | - |  | -
3rd Dilution Standard Final Volume (mL): | 1 | Average: | 246665801 | 274349107.4243 | 240827743.3333 | 276028340.2296
4th Dilution Standard Transfer Volume (mL): | 1 | Amt of RS (mg): | 30.06 |  | 29.17
4th Dilution Standard Final Volume (mL): | 1 | Amt of RS as free base (mg): | 30.06 |  | 29.17
Standard Dilution Factor | 100 | Purity correction: | 29.9698 |  | 29.0825
If there are no serial dilutions, or only one dilution, enter 1 in all boxes not used. |  | Conc (mg/mL): | 0.2997 |  | 0.29082
|  | Desired Concentration (mg/mL): | 0.33333
|  | Desired Weight as free base (mg): | 33.3333
|  | Desired Weight as salt (mg): | 33.3333
|  | Average Normalised Peak Area: | 275188723.827
|  | RSD: | 0.3496%
|  | n: | 6
Medium Volume (mL): | 900 | Capsule No. | Response: | Amt Released (mg): | %age Released:
1st Dilution Sample transfer Volume (mL: | 1 | 1 | 279891941 | 305.1273 | 101.7%
1st Dilution Sample Final Volume (mL): | 1 | 2 | 286046921 | 311.8372 | 103.9%
2nd Dilution Sample Transfer Volume (mL): | 1 | 3 | 276917690 | 301.8849 | 100.6%
2nd Dilution Sample Final Volume (mL): | 1 | 4 | 279356892 | 304.544 | 101.5%
3rd Dilution Sample Transfer Volume (mL: | 1 | 5 | 279215664 | 304.39 | 101.5%
3rd Dilution Sample Final Volume (mL): | 1 | 6 | 283412251 | 308.965 | 103%
4th Dilution Sample Transfer Volume (mL): | 1
4th Dilution Sample Final Volume (mL): | 1 |  | Average: | 306.1247 | 102%
Sample Dilution Factor | 900 |  | RSD: | 1.179% | 1.179%
If there are no serial dilutions, or only one dilution, enter 1 in all boxes not used. |  |  | n: | 6 | 6
Comment: | The amount of | Lamivudine 150mg + Zidovudine 300mg + Nevirapine 200mg |  | dissolved as a percentage of the stated label claim is |  | 102%
| Name |  |  | Date |  | Signature
Analysed by:
Reviewed By:
5