## SST (NEV)
HPLC System Suitability Report
Analysis Data | Assay
Sample(s) | LAMIVUDINE, NEVIRAPINE and ZIDOVUDINE TABLETS
Reference Substance: | NEVIRAPINE
% age Purity: | 99.15
Weight (mg): | 10.31
Standard Conc (mg/mL): | 0.2062
Injection Number | Peak Areas | Theoretical Plates (USP) | Tailing Factor (Assym) | Retention Times (min)
1 | 138752139 | 10424.1 | 1.2 | 7.1
2 | 138800442 | 10391.9 | 1 | 7.1
3 | 138964277 | 10400.8 | 1 | 7.1
4 | 139434033 | 10406.9 | 1 | 7.1
5 | 139787045 | 10406 | 1 | 7.1
6
Averages: | 139147587.2 | 10405.94 | 1.04 | 7.1
RSD: | 0.3217%
n: | 5
Summary: | The RSD of the peak areas for six replicate injections of SST Std is less than 2.0%.
The number of Theoretical Plates (USP) for all peaks is greater than 2000
The Assymetry of all peaks were below 2.0
Analysis Data | Dissolution
Reference Substance: | Nevirapine
% age Purity: | 99.15
Weight (mg): | 10.31
Standard Conc (mg/mL): | 0.2
Injection Number | Peak Areas | Theoretical Plates (USP) | Tailing Factor (Assym) | Retention Times (min)
1 | 138752139 | 10424.1 | 1.2 | 7.1
2 | 138800442 | 10391.9 | 1 | 7.1
3 | 138964277 | 10400.8 | 1 | 7.1
4 | 139434033 | 10406.9 | 1 | 7.1
5 | 139787045 | 10406 | 1 | 7.1
6
Averages: | 139147587.2 | 10405.94 | 1.04 | 7.1
RSD: | 0.3217%
n: | 5
Summary: | The RSD of the peak areas for six replicate injections of SST Std is less than 2.0%.
The number of Theoretical Plates (USP) for all peaks is greater than 2000
The Assymetry of all peaks were below 2.0
| Name |  |  | Date | Signature
Analysed by:
Reviewed By:

## SST (ZID)
HPLC System Suitability Report
Analysis Data | Assay
Sample(s) | LAMIVUDINE, NEVIRAPINE and ZIDOVUDINE TABLETS
Reference Substance: | ZIDOVUDINE
% age Purity: | 99.7
Weight (mg): | 31.46
Standard Conc (mg/mL): | 0.3146
Injection Number | Peak Areas | Theoretical Plates (USP) | Tailing Factor (Assym) | Retention Times (min)
1 | 282693073 | 9973.9 | 1 | 4.4
2 | 282807452 | 9948.7 | 1 | 4.4
3 | 282822919 | 9980.2 | 1 | 4.5
4 | 282802328 | 10011.8 | 1 | 4.5
5 | 282802328 | 9947.6 | 1 | 4.5
6
Averages: | 282785620 | 9972.44 | 1 | 4.46
RSD: | 0.01854%
n: | 5
Summary: | The RSD of the peak areas for six replicate injections of SST Std is less than 2.0%.
The number of Theoretical Plates (USP) for all peaks is greater than 2000
The Assymetry of all peaks were below 2.0
Analysis Data | Dissolution
Reference Substance: | ZIDOVUDINE
% age Purity: | 99.7
Weight (mg): | 31.46
Standard Conc (mg/mL): | 0.3
Injection Number | Peak Areas | Theoretical Plates (USP) | Tailing Factor (Assym) | Retention Times (min)
1 | 282693073 | 9973.9 | 1 | 4.4
2 | 282807452 | 9948.7 | 1 | 4.4
3 | 282822919 | 9980.2 | 1 | 4.5
4 | 282802328 | 10011.8 | 1 | 4.5
5 | 282802328 | 9947.6 | 1 | 4.5
6
Averages: | 282785620 | 9972.44 | 1 | 4.46
RSD: | 0.01854%
n: | 5
Summary: | The RSD of the peak areas for six replicate injections of SST Std is less than 2.0%.
The number of Theoretical Plates (USP) for all peaks is greater than 2000
The Assymetry of all peaks were below 2.0
| Name |  |  | Date | Signature
Analysed by:
Reviewed By:

## SST (lamivudine)
HPLC System Suitability Report
Analysis Data | Assay
Sample(s) | LAMIVUDINE, NEVIRAPINE and ZIDOVUDINE TABLETS
Reference Substance: | LAMIVUDINE
% age Purity: | 99.9
Weight (mg): | 21.05
Standard Conc (mg/mL): | 0.15
Injection Number | Peak Areas | Theoretical Plates (USP) | Tailing Factor (Assym) | Retention Times (min)
1 | 160153168 | 6687.8 | 1.2 | 3.2
2 | 160387034 | 6693.8 | 1.2 | 3.2
3 | 162683111 | 8821.7 | 1.2 | 3.3
4 | 162913227 | 8785.6 | 1.2 | 3.3
5 | 162812826 | 9031.8 | 1.1 | 3.3
6 | 162881847 | 9018.9 | 1.2 | 3.3
Averages: | 161971868.8333 | 8173.2667 | 1.1833 | 3.2667
RSD: | 0.8166%
n: | 6
Summary: | The RSD of the peak areas for six replicate injections of SST Std is less than 2.0%.
The number of Theoretical Plates (USP) for all peaks is greater than 2000
The Assymetry of all peaks were below 2.0
Analysis Data | ASSAY
Reference Substance: | Lamivudine
% age Purity: | 99.9
Weight (mg): | 21.05
Standard Conc (mg/mL): | 0.15
Injection Number | Peak Areas | Theoretical Plates (USP) | Tailing Factor (Assym) | Retention Times (min)
1 | 160153168 | 6687.8 | 1.2 | 3.2
2 | 160387034 | 6693.8 | 1.2 | 3.2
3 | 162683111 | 8821.7 | 1.2 | 3.3
4 | 162913227 | 8785.6 | 1.2 | 3.3
5 | 162812826 | 9031.8 | 1.1 | 3.3
6 | 162881847 | 9018.9 | 1.2 | 3.3
Averages: | 161971868.8333 | 8173.2667 | 1.1833 | 3.2667
RSD: | 0.8166%
n: | 6
Summary: | The RSD of the peak areas for six replicate injections of SST Std is less than 2.0%.
The number of Theoretical Plates (USP) for all peaks is greater than 2000
The Assymetry of all peaks were below 2.0
| Name |  |  | Date | Signature
Analysed by:
Reviewed By:

## Uniformity
Please enter the required information in the cells highlighted in green
Uniformity of Weight Test Report
Sample Name: |  | LAMIVUDINE, NEVIRAPINE and ZIDOVUDINE TABLETS
Laboratory Ref No: |  | NDQB201601688
Active Ingredient: |  | Lamivudine 150mg + Zidovudine 300mg + Nevirapine 200mg
Label Claim: |  | Each tablets contains : Lamivudine 150mg + Zidovudine 300mg + Nevirapine 200mg
Date Analysis Started: |  | 2016-01-27 11:14:55
Date Analysis Completed: |  | #REF!
Analysis Data |  | Uniformity of weight
|  | Tablet weight (mg) | % Deviation
|  | 1139.46 | 0.6861%
|  | 1131.86 | 0.01454%
|  | 1129.97 | -0.1525%
|  | 1129.52 | -0.1922%
|  | 1140.9 | 0.8133%
|  | 1122.91 | -0.7763%
|  | 1144.1 | 1.096%
|  | 1111.85 | -1.754%
|  | 1144.14 | 1.1%
|  | 1120.64 | -0.9769%
|  | 1132.7 | 0.08876%
|  | 1131.38 | -0.02788%
|  | 1151.47 | 1.747%
|  | 1119.17 | -1.107%
|  | 1124.61 | -0.6261%
|  | 1131.08 | -0.05439%
|  | 1141.92 | 0.9035%
|  | 1129.19 | -0.2214%
|  | 1115.26 | -1.452%
|  | 1141.78 | 0.8911%
| Total | 22633.91
| Average | 1131.6955
| Average | % Deviation from mean
| 1131.6955 | -5% | 1075.1107
|  | 5% | 1188.2803
| Name |  | Date | Signature
Analysed by:
Reviewed By:

## lamivudine
National Quality Control Laboratory
Laboratory Data Calculation Spreadsheet
Please enter the required information in the cells highlighted in green
Analysis Report
Sample Name: | LAMIVUDINE, NEVIRAPINE and ZIDOVUDINE TABLETS
Laboratory Ref No: | NDQB201601688 | 29
Active Ingredient: | Lamivudine 150mg + Zidovudine 300mg + Nevirapine 200mg
Label Claim: | Each tablets contains : Lamivudine 150mg + Zidovudine 300mg + Nevirapine 200mg
Date Analysis Started: | 2016-01-27 11:14:55
Date Analysis Completed:
Analysis Data
Reference Substance: | LAMIVUDINE
Code:
% age Purity: | 99.9
% Water content: | 0 | If correction for water content is not needed please enter 0
% Purity corrected for water: | 99.9
Mwt of compound in free base form: | 1 | Enter molecular mass of compound in free base form. If salt conversion is NOT needed, enter 1.
Mwt of compound in salt form: | 1 | Enter molecular mass of compound in salt form. If salt conversion is NOT needed, enter 1.
1 mg of salt is equivalent to | 1 | free base
Initial Standard dilution volume (mL): | 20 |  | Standard A |  | Standard B
1st Dilution Standard transfer Volume (mL: | 4 | Injection | Response: | Normalised Response: | Response: | Normalised Response: |  | Std Response Deviation
1st Dilution Standard Final Volume (mL): | 20 | 1 | 159497890 | 141373271.146 | 171549421 | 139762188.3957
2nd Dilution Standard Transfer Volume (mL): | 1 | 2 | 159798145 | 141639406.5258 | 171902353 | 140049723.8964 |  | 1.114%
2nd Dilution Standard Final Volume (mL): | 1 | 3 | 159546691 | 141416526.6211 | 172175824 | 140272522.1152
3rd Dilution Standard Volume (mL: | 1 | 4 |  | - |  | -
3rd Dilution Standard Final Volume (mL): | 1 | Average: | 159614242 | 141476401.4309 | 171875866 | 140028144.8024
4th Dilution Standard Transfer Volume (mL): | 1 | Mass of RS (mg): | 16.94 |  | 18.43
4th Dilution Standard Final Volume (mL): | 1 | Mass of WRS as free base (mg): | 16.94 |  | 18.43
Standard Dilution Factor | 100 | Purity correction (mg): | 16.9231 |  | 18.4116
If there are no serial dilutions, or only one dilution, enter 1 in all boxes not used. |  | Concentration (mg/mL): | 0.16923 |  | 0.18412
|  | Desired Concentration (mg/mL): | 0.15
|  | Desired Weight as free base (mg): | 15
|  | Desired Weight as salt (mg): | 15
|  | Average Normalised Response: | 140752273.1167
|  | RSD: | 0.5787%
|  | n: | 6
Analysis Data | Determination of Content of Active Ingredient in the Sample
Label Claim: | Each tablets contains : Lamivudine 150mg + Zidovudine 300mg + Nevirapine 200mg
Each Tablet contains | 150 | Lamivudine 150mg + Zidovudine 300mg + Nevirapine 200mg
Average Tablet Content Weight (mg): | 1131.6955
Initial Sample dilution Volume (mL): | 100 |  | Powder Weight (mg) | Injection | Response: | Determined Amt (mg) | % Assay
1st Dilution Sample transfer Volume (mL): | 5 | Assay Smp A | 1132.66 | 1 | 153676174 | 163.6336 | 109.1%
1st Dilution Sample Final Volume (mL): | 50 |  |  | 2 | 152834166 | 162.737 | 108.5%
2nd Dilution Sample Transfer Volume (mL): | 1 |  |  | 3 | 153544924 | 163.4938 | 109%
2nd Dilution Sample Final Volume (mL): | 1 |  |  | 4 |  | - | -
3rd Dilution Sample Transfer Volume (mL: | 1 | Assay Smp B | 1143.29 | 1 | 149129969 | 157.3164 | 104.9%
3rd Dilution Sample Final Volume (mL): | 1 |  |  | 2 | 148673004 | 156.8343 | 104.6%
4th Dilution Sample Transfer Volume (mL): | 1 |  |  | 3 | 148601508 | 156.7589 | 104.5%
4th Dilution Sample Final Volume (mL): | 1 |  |  | 4 |  | - | -
Sample Dilution Factor | 1000 | Assay Smp C | 1140.9 | 1 | 151025914 | 159.6501 | 106.4%
Desired Sample Weight (mg): | 1131.6955 |  |  | 2 | 150876166 | 159.4918 | 106.3%
If there are no serial dilutions, or only one dilution, enter 1 in all boxes not used. |  |  |  | 3 | 150693551 | 159.2988 | 106.2%
|  |  |  | 4 |  | - | -
[5 empty] | Average: | 159.9128 | 106.6%
[5 empty] | RSD: | 1.733% | 1.733%
[5 empty] | n: | 9 | 9
Comment: | The content of | Lamivudine 150mg + Zidovudine 300mg + Nevirapine 200mg |  | in the sample as a percentage of the stated label claim is |  | 106.6%
DISSOLUTION: | Determination of Active Ingredient Dissolved
Reference Substance: | LAMIVUDINE
Code: | 0
% age Purity: | 99.9
% Water content: | 0 | If correction for water content is not needed please enter 0
% Purity corrected for water: | 99.9
Mwt of compound in free base form: | 1 | Enter molecular mass of compound in free base form. If salt convertion is NOT needed, enter 1.
Mwt of compound in salt form: | 1 | Enter molecular mass of compound in salt form. If salt convertion is NOT needed, enter 1.
1 mg of salt is equivalent to | 1 | free base
Initial Standard dilution volume (mL): | 20 |  | Standard A |  | Standard B
1st Dilution Standard transfer Volume (mL: | 4 | Injection | Response: | Normalised Response: | Response: | Normalised Response: |  | Std Response Deviation
1st Dilution Standard Final Volume (mL): | 20 | 1 | 159497890 | 157081412.3844 | 171549421 | 155291320.4396
2nd Dilution Standard Transfer Volume (mL): | 1 | 2 | 159798145 | 157377118.362 | 171902353 | 155610804.3294 |  | 1.114%
2nd Dilution Standard Final Volume (mL): | 1 | 3 | 159546691 | 157129474.0234 | 172175824 | 155858357.9057
3rd Dilution Standard Volume (mL: | 1 | 4 |  | - |  | -
3rd Dilution Standard Final Volume (mL): | 1 | Average: | 159614242 | 157196001.5899 | 171875866 | 155586827.5583
4th Dilution Standard Transfer Volume (mL): | 1 | Amt of RS (mg): | 16.94 |  | 18.43
4th Dilution Standard Final Volume (mL): | 1 | Amt of RS as free base (mg): | 16.94 |  | 18.43
Standard Dilution Factor | 100 | Purity correction: | 16.9231 |  | 18.4116
If there are no serial dilutions, or only one dilution, enter 1 in all boxes not used. |  | Conc (mg/mL): | 0.16923 |  | 0.18412
|  | Desired Concentration (mg/mL): | 0.16667
|  | Desired Weight as free base (mg): | 16.6667
|  | Desired Weight as salt (mg): | 16.6667
|  | Average Normalised Peak Area: | 156391414.5741
|  | RSD: | 0.5787%
|  | n: | 6
Medium Volume (mL): | 900 | Capsule No. | Response: | Amt Released (mg): | %age Released:
1st Dilution Sample transfer Volume (mL: | 1 | 1 | 161744738 | 155.1345 | 103.4%
1st Dilution Sample Final Volume (mL): | 1 | 2 | 167274022 | 160.4379 | 107%
2nd Dilution Sample Transfer Volume (mL): | 1 | 3 | 160364687 | 153.8109 | 102.5%
2nd Dilution Sample Final Volume (mL): | 1 | 4 | 180689408 | 173.305 | 115.5%
3rd Dilution Sample Transfer Volume (mL: | 1 | 5 | 166385809 | 159.5859 | 106.4%
3rd Dilution Sample Final Volume (mL): | 1 | 6 | 162203804 | 155.5748 | 103.7%
4th Dilution Sample Transfer Volume (mL): | 1
4th Dilution Sample Final Volume (mL): | 1 |  | Average: | 159.6415 | 106.4%
Sample Dilution Factor | 900 |  | RSD: | 4.501% | 4.501%
If there are no serial dilutions, or only one dilution, enter 1 in all boxes not used. |  |  | n: | 6 | 6
Comment: | The amount of | Lamivudine 150mg + Zidovudine 300mg + Nevirapine 200mg |  | dissolved as a percentage of the stated label claim is |  | 106.4%
| Name |  |  | Date |  | Signature
Analysed by:
Reviewed By:
5

## zidovudine
National Quality Control Laboratory
Laboratory Data Calculation Spreadsheet
Please enter the required information in the cells highlighted in green
Analysis Report
Sample Name: | LAMIVUDINE, NEVIRAPINE and ZIDOVUDINE TABLETS
Laboratory Ref No: | NDQB201601688 | 29
Active Ingredient: | Lamivudine 150mg + Zidovudine 300mg + Nevirapine 200mg
Label Claim: | Each tablets contains : Lamivudine 150mg + Zidovudine 300mg + Nevirapine 200mg
Date Analysis Started: | 2016-01-27 11:14:55
Date Analysis Completed:
Analysis Data
Reference Substance: | zidovudine
Code:
% age Purity: | 99.7
% Water content: |  | If correction for water content is not needed please enter 0
% Purity corrected for water: | 99.7
Mwt of compound in free base form: | 1 | Enter molecular mass of compound in free base form. If salt conversion is NOT needed, enter 1.
Mwt of compound in salt form: | 1 | Enter molecular mass of compound in salt form. If salt conversion is NOT needed, enter 1.
1 mg of salt is equivalent to | 1 | free base
Initial Standard dilution volume (mL): | 20 |  | Standard A |  | Standard B
1st Dilution Standard transfer Volume (mL: | 4 | Injection | Response: | Normalised Response: | Response: | Normalised Response: |  | Std Response Deviation
1st Dilution Standard Final Volume (mL): | 20 | 1 | 254174563 | 243108119.3358 | 236073639 | 245202614.0555
2nd Dilution Standard Transfer Volume (mL): | 1 | 2 | 254503791 | 243423013.159 | 236596710 | 245745912.2275 |  | 0.9503%
2nd Dilution Standard Final Volume (mL): | 1 | 3 | 254161599 | 243095719.7722 | 237041208 | 246207598.9792
3rd Dilution Standard Volume (mL: | 1 | 4 |  | - |  | -
3rd Dilution Standard Final Volume (mL): | 1 | Average: | 254279984.3333 | 243208950.7556 | 236570519 | 245718708.4207
4th Dilution Standard Transfer Volume (mL): | 1 | Mass of RS (mg): | 31.46 |  | 28.97
4th Dilution Standard Final Volume (mL): | 1 | Mass of WRS as free base (mg): | 31.46 |  | 28.97
Standard Dilution Factor | 100 | Purity correction (mg): | 31.3656 |  | 28.8831
If there are no serial dilutions, or only one dilution, enter 1 in all boxes not used. |  | Concentration (mg/mL): | 0.31366 |  | 0.28883
|  | Desired Concentration (mg/mL): | 0.3
|  | Desired Weight as free base (mg): | 30
|  | Desired Weight as salt (mg): | 30
|  | Average Normalised Response: | 244463829.5882
|  | RSD: | 0.5792%
|  | n: | 6
Analysis Data | Determination of Content of Active Ingredient in the Sample
Label Claim: | Each tablets contains : Lamivudine 150mg + Zidovudine 300mg + Nevirapine 200mg
Each Tablet contains | 300 | Lamivudine 150mg + Zidovudine 300mg + Nevirapine 200mg
Average Tablet Content Weight (mg): | 1131.6955
Initial Sample dilution Volume (mL): | 100 |  | Powder Weight (mg) | Injection | Response: | Determined Amt (mg) | % Assay
1st Dilution Sample transfer Volume (mL): | 5 | Assay Smp A | 1132.66 | 1 | 265143247 | 325.1002 | 108.4%
1st Dilution Sample Final Volume (mL): | 50 |  |  | 2 | 263896419 | 323.5714 | 107.9%
2nd Dilution Sample Transfer Volume (mL): | 1 |  |  | 3 | 265071722 | 325.0125 | 108.3%
2nd Dilution Sample Final Volume (mL): | 1 |  |  | 4 |  | - | -
3rd Dilution Sample Transfer Volume (mL: | 1 | Assay Smp B | 1143.29 | 1 | 258416093 | 313.9058 | 104.6%
3rd Dilution Sample Final Volume (mL): | 1 |  |  | 2 | 257660680 | 312.9882 | 104.3%
4th Dilution Sample Transfer Volume (mL): | 1 |  |  | 3 | 257647426 | 312.9721 | 104.3%
4th Dilution Sample Final Volume (mL): | 1 |  |  | 4 |  | - | -
Sample Dilution Factor | 1000 | Assay Smp C | 1140.9 | 1 | 261126570 | 317.8628 | 106%
Desired Sample Weight (mg): | 1131.6955 |  |  | 2 | 260924512 | 317.6168 | 105.9%
If there are no serial dilutions, or only one dilution, enter 1 in all boxes not used. |  |  |  | 3 | 260818757 | 317.4881 | 105.8%
|  |  |  | 4 |  | - | -
[5 empty] | Average: | 318.502 | 106.2%
[5 empty] | RSD: | 1.554% | 1.554%
[5 empty] | n: | 9 | 9
Comment: | The content of | Lamivudine 150mg + Zidovudine 300mg + Nevirapine 200mg |  | in the sample as a percentage of the stated label claim is |  | 106.2%
DISSOLUTION: | Determination of Active Ingredient Dissolved
Reference Substance: | Zidovudine
Code: | 0
% age Purity: | 99.7
% Water content: | 0 | If correction for water content is not needed please enter 0
% Purity corrected for water: | 99.7
Mwt of compound in free base form: | 1 | Enter molecular mass of compound in free base form. If salt convertion is NOT needed, enter 1.
Mwt of compound in salt form: | 1 | Enter molecular mass of compound in salt form. If salt convertion is NOT needed, enter 1.
1 mg of salt is equivalent to | 1 | free base
Initial Standard dilution volume (mL): | 20 |  | Standard A |  | Standard B
1st Dilution Standard transfer Volume (mL: | 4 | Injection | Response: | Normalised Response: | Response: | Normalised Response: |  | Std Response Deviation
1st Dilution Standard Final Volume (mL): | 20 | 1 | 254174563 | 270120132.5953 | 236073639 | 272447348.9505
2nd Dilution Standard Transfer Volume (mL): | 1 | 2 | 254503791 | 270470014.6211 | 236596710 | 273051013.5862 |  | 0.9503%
2nd Dilution Standard Final Volume (mL): | 1 | 3 | 254161599 | 270106355.3024 | 237041208 | 273563998.8658
3rd Dilution Standard Volume (mL: | 1 | 4 |  | - |  | -
3rd Dilution Standard Final Volume (mL): | 1 | Average: | 254279984.3333 | 270232167.5063 | 236570519 | 273020787.1342
4th Dilution Standard Transfer Volume (mL): | 1 | Amt of RS (mg): | 31.46 |  | 28.97
4th Dilution Standard Final Volume (mL): | 1 | Amt of RS as free base (mg): | 31.46 |  | 28.97
Standard Dilution Factor | 100 | Purity correction: | 31.3656 |  | 28.8831
If there are no serial dilutions, or only one dilution, enter 1 in all boxes not used. |  | Conc (mg/mL): | 0.31366 |  | 0.28883
|  | Desired Concentration (mg/mL): | 0.33333
|  | Desired Weight as free base (mg): | 33.3333
|  | Desired Weight as salt (mg): | 33.3333
|  | Average Normalised Peak Area: | 271626477.3202
|  | RSD: | 0.5792%
|  | n: | 6
Medium Volume (mL): | 900 | Capsule No. | Response: | Amt Released (mg): | %age Released:
1st Dilution Sample transfer Volume (mL: | 1 | 1 | 278350801 | 307.4267 | 102.5%
1st Dilution Sample Final Volume (mL): | 1 | 2 | 288106215 | 318.2012 | 106.1%
2nd Dilution Sample Transfer Volume (mL): | 1 | 3 | 277126937 | 306.075 | 102%
2nd Dilution Sample Final Volume (mL): | 1 | 4 | 295854780 | 326.7591 | 108.9%
3rd Dilution Sample Transfer Volume (mL: | 1 | 5 | 286383039 | 316.298 | 105.4%
3rd Dilution Sample Final Volume (mL): | 1 | 6 | 281746916 | 311.1776 | 103.7%
4th Dilution Sample Transfer Volume (mL): | 1
4th Dilution Sample Final Volume (mL): | 1 |  | Average: | 314.3229 | 104.8%
Sample Dilution Factor | 900 |  | RSD: | 2.461% | 2.461%
If there are no serial dilutions, or only one dilution, enter 1 in all boxes not used. |  |  | n: | 6 | 6
Comment: | The amount of | Lamivudine 150mg + Zidovudine 300mg + Nevirapine 200mg |  | dissolved as a percentage of the stated label claim is |  | 104.8%
| Name |  |  | Date |  | Signature
Analysed by:
Reviewed By:
5

## Nevirapine
National Quality Control Laboratory
Laboratory Data Calculation Spreadsheet
Please enter the required information in the cells highlighted in green
Analysis Report
Sample Name: | LAMIVUDINE, NEVIRAPINE and ZIDOVUDINE TABLETS
Laboratory Ref No: | NDQB201601688 | 29
Active Ingredient: | Lamivudine 150mg + Zidovudine 300mg + Nevirapine 200mg
Label Claim: | Each tablets contains : Lamivudine 150mg + Zidovudine 300mg + Nevirapine 200mg
Date Analysis Started: | 2016-01-27 11:14:55
Date Analysis Completed:
Analysis Data
Reference Substance: | Nevirapine
Code:
% age Purity: | 99.15
% Water content: |  | If correction for water content is not needed please enter 0
% Purity corrected for water: | 99.15
Mwt of compound in free base form: | 1 | Enter molecular mass of compound in free base form. If salt conversion is NOT needed, enter 1.
Mwt of compound in salt form: | 1 | Enter molecular mass of compound in salt form. If salt conversion is NOT needed, enter 1.
1 mg of salt is equivalent to | 1 | free base
Initial Standard dilution volume (mL): | 10 |  | Standard A |  | Standard B
1st Dilution Standard transfer Volume (mL: | 4 | Injection | Response: | Normalised Response: | Response: | Normalised Response: |  | Std Response Deviation
1st Dilution Standard Final Volume (mL): | 20 | 1 | 126466947 | 123715937.5546 | 120946837 | 126016217.3933
2nd Dilution Standard Transfer Volume (mL): | 1 | 2 | 126987625 | 124225289.3533 | 121984479 | 127097351.2459 |  | 1.876%
2nd Dilution Standard Final Volume (mL): | 1 | 3 | 126855263 | 124095806.5966 | 121275537 | 126358694.565
3rd Dilution Standard Volume (mL: | 1 | 4 |  | - |  | -
3rd Dilution Standard Final Volume (mL): | 1 | Average: | 126769945 | 124012344.5015 | 121402284.3333 | 126490754.4014
4th Dilution Standard Transfer Volume (mL): | 1 | Mass of RS (mg): | 10.31 |  | 9.68
4th Dilution Standard Final Volume (mL): | 1 | Mass of WRS as free base (mg): | 10.31 |  | 9.68
Standard Dilution Factor | 50 | Purity correction (mg): | 10.2224 |  | 9.5977
If there are no serial dilutions, or only one dilution, enter 1 in all boxes not used. |  | Concentration (mg/mL): | 0.20445 |  | 0.19195
|  | Desired Concentration (mg/mL): | 0.2
|  | Desired Weight as free base (mg): | 10
|  | Desired Weight as salt (mg): | 10
|  | Average Normalised Response: | 125251549.4514
|  | RSD: | 1.127%
|  | n: | 6
Analysis Data | Determination of Content of Active Ingredient in the Sample
Label Claim: | Each tablets contains : Lamivudine 150mg + Zidovudine 300mg + Nevirapine 200mg
Each Tablet contains | 200 | Lamivudine 150mg + Zidovudine 300mg + Nevirapine 200mg
Average Tablet Content Weight (mg): | 1131.6955
Initial Sample dilution Volume (mL): | 100 |  | Powder Weight (mg) | Injection | Response: | Determined Amt (mg) | % Assay
1st Dilution Sample transfer Volume (mL): | 5 | Assay Smp A | 1132.66 | 1 | 122328802 | 195.1667 | 97.58%
1st Dilution Sample Final Volume (mL): | 50 |  |  | 2 | 121781114 | 194.2929 | 97.15%
2nd Dilution Sample Transfer Volume (mL): | 1 |  |  | 3 | 122204209 | 194.9679 | 97.48%
2nd Dilution Sample Final Volume (mL): | 1 |  |  | 4 |  | - | -
3rd Dilution Sample Transfer Volume (mL: | 1 | Assay Smp B | 1143.29 | 1 | 134703362 | 212.9112 | 106.5%
3rd Dilution Sample Final Volume (mL): | 1 |  |  | 2 | 134207825 | 212.128 | 106.1%
4th Dilution Sample Transfer Volume (mL): | 1 |  |  | 3 | 135140557 | 213.6022 | 106.8%
4th Dilution Sample Final Volume (mL): | 1 |  |  | 4 |  | - | -
Sample Dilution Factor | 1000 | Assay Smp C | 1140.9 | 1 | 129785240 | 205.5674 | 102.8%
Desired Sample Weight (mg): | 1131.6955 |  |  | 2 | 129686975 | 205.4117 | 102.7%
If there are no serial dilutions, or only one dilution, enter 1 in all boxes not used. |  |  |  | 3 | 129924957 | 205.7887 | 102.9%
|  |  |  | 4 |  | - | -
[5 empty] | Average: | 204.4263 | 102.2%
[5 empty] | RSD: | 1.968% | 1.968%
[5 empty] | n: | 9 | 9
Comment: | The content of | Lamivudine 150mg + Zidovudine 300mg + Nevirapine 200mg |  | in the sample as a percentage of the stated label claim is |  | 102.2%
DISSOLUTION: | Determination of Active Ingredient Dissolved
Reference Substance: | NEVIRAPINE
Code: | 0
% age Purity: | 99.15
% Water content: | 0 | If correction for water content is not needed please enter 0
% Purity corrected for water: | 99.15
Mwt of compound in free base form: | 1 | Enter molecular mass of compound in free base form. If salt convertion is NOT needed, enter 1.
Mwt of compound in salt form: | 1 | Enter molecular mass of compound in salt form. If salt convertion is NOT needed, enter 1.
1 mg of salt is equivalent to | 1 | free base
Initial Standard dilution volume (mL): | 10 |  | Standard A |  | Standard B
1st Dilution Standard transfer Volume (mL: | 4 | Injection | Response: | Normalised Response: | Response: | Normalised Response: |  | Std Response Deviation
1st Dilution Standard Final Volume (mL): | 20 | 1 | 126466947 | 137462152.8384 | 120946837 | 140018019.3259
2nd Dilution Standard Transfer Volume (mL): | 1 | 2 | 126987625 | 138028099.2814 | 121984479 | 141219279.1621 |  | 1.876%
2nd Dilution Standard Final Volume (mL): | 1 | 3 | 126855263 | 137884229.5518 | 121275537 | 140398549.5166
3rd Dilution Standard Volume (mL: | 1 | 4 |  | - |  | -
3rd Dilution Standard Final Volume (mL): | 1 | Average: | 126769945 | 137791493.8905 | 121402284.3333 | 140545282.6682
4th Dilution Standard Transfer Volume (mL): | 1 | Amt of RS (mg): | 10.31 |  | 9.68
4th Dilution Standard Final Volume (mL): | 1 | Amt of RS as free base (mg): | 10.31 |  | 9.68
Standard Dilution Factor | 50 | Purity correction: | 10.2224 |  | 9.5977
If there are no serial dilutions, or only one dilution, enter 1 in all boxes not used. |  | Conc (mg/mL): | 0.20445 |  | 0.19195
|  | Desired Concentration (mg/mL): | 0.22222
|  | Desired Weight as free base (mg): | 11.1111
|  | Desired Weight as salt (mg): | 11.1111
|  | Average Normalised Peak Area: | 139168388.2794
|  | RSD: | 1.127%
|  | n: | 6
Medium Volume (mL): | 900 | Capsule No. | Response: | Amt Released (mg): | %age Released:
1st Dilution Sample transfer Volume (mL: | 1 | 1 | 146301632 | 210.2512 | 105.1%
1st Dilution Sample Final Volume (mL): | 1 | 2 | 135706602 | 195.025 | 97.51%
2nd Dilution Sample Transfer Volume (mL): | 1 | 3 | 143443243 | 206.1434 | 103.1%
2nd Dilution Sample Final Volume (mL): | 1 | 4 | 137500679 | 197.6033 | 98.8%
3rd Dilution Sample Transfer Volume (mL: | 1 | 5 | 146302485 | 210.2525 | 105.1%
3rd Dilution Sample Final Volume (mL): | 1 | 6 | 139116856 | 199.9259 | 99.96%
4th Dilution Sample Transfer Volume (mL): | 1
4th Dilution Sample Final Volume (mL): | 1 |  | Average: | 203.2002 | 101.6%
Sample Dilution Factor | 900 |  | RSD: | 3.242% | 3.242%
If there are no serial dilutions, or only one dilution, enter 1 in all boxes not used. |  |  | n: | 6 | 6
Comment: | The amount of | Lamivudine 150mg + Zidovudine 300mg + Nevirapine 200mg |  | dissolved as a percentage of the stated label claim is |  | 101.6%
| Name |  |  | Date |  | Signature
Analysed by:
Reviewed By:
5