## SST (NEV)
HPLC System Suitability Report
Analysis Data | Assay
Sample(s) | LAMIVUDINE, NEVIRAPINE and ZIDOVUDINE TABLETS
Reference Substance: | NEVIRAPINE
% age Purity: | 99.15
Weight (mg): | 0.2
Standard Conc (mg/mL): | 10.31
Injection Number | Peak Areas | Theoretical Plates (USP) | Tailing Factor (Assym) | Retention Times (min)
1 | 138752139 | 10424.1 | 1.2 | 7.1
2 | 138800442 | 10391.9 | 1 | 7.1
3 | 138964277 | 10400.8 | 1 | 7.1
4 | 139434033 | 10406.9 | 1 | 7.1
5 | 139787045 | 10406 | 1 | 7.1
6
Averages: | 139147587.2 | 10405.94 | 1.04 | 7.1
RSD: | 0.3217%
n: | 5
Summary: | The RSD of the peak areas for six replicate injections of SST Std is less than 2.0%.
The number of Theoretical Plates (USP) for all peaks is greater than 2000
The Assymetry of all peaks were below 2.0
Analysis Data | Dissolution
Reference Substance: | Nevirapine
% age Purity: | 99.15
Weight (mg): | 10.31
Standard Conc (mg/mL): | 0.2
Injection Number | Peak Areas | Theoretical Plates (USP) | Tailing Factor (Assym) | Retention Times (min)
1 | 138752139 | 10424.1 | 1.2 | 7.1
2 | 138800442 | 10391.9 | 1 | 7.1
3 | 138964277 | 10400.8 | 1 | 7.1
4 | 139434033 | 10406.9 | 1 | 7.1
5 | 139787045 | 10406 | 1 | 7.1
6
Averages: | 139147587.2 | 10405.94 | 1.04 | 7.1
RSD: | 0.3217%
n: | 5
Summary: | The RSD of the peak areas for six replicate injections of SST Std is less than 2.0%.
The number of Theoretical Plates (USP) for all peaks is greater than 2000
The Assymetry of all peaks were below 2.0
| Name |  |  | Date | Signature
Analysed by:
Reviewed By:

## SST (ZID)
HPLC System Suitability Report
Analysis Data | Assay
Sample(s) | LAMIVUDINE, NEVIRAPINE and ZIDOVUDINE TABLETS
Reference Substance: | ZIDOVUDINE
% age Purity: | 99.7
Weight (mg): | 31.46
Standard Conc (mg/mL): | 0.3146
Injection Number | Peak Areas | Theoretical Plates (USP) | Tailing Factor (Assym) | Retention Times (min)
1 | 247953581 | 6768.4 | 1.1 | 4.3
2 | 247341872 | 6825 | 1.1 | 4.3
3 | 247947010 | 6856.9 | 1.1 | 4.3
4 | 247732723 | 6924.1 | 1.1 | 4.3
5 | 248009078 | 6946.9 | 1.1 | 4.3
6 | 248041692 | 6993.7 | 1.1 | 4.3
Averages: | 247837659.3333 | 6885.8333 | 1.1 | 4.3
RSD: | 0.1072%
n: | 6
Summary: | The RSD of the peak areas for six replicate injections of SST Std is less than 2.0%.
The number of Theoretical Plates (USP) for all peaks is greater than 2000
The Assymetry of all peaks were below 2.0
Analysis Data | Dissolution
Reference Substance: | ZIDOVUDINE
% age Purity: | 99.7
Weight (mg): | 31.46
Standard Conc (mg/mL): | 0.3146
Injection Number | Peak Areas | Theoretical Plates (USP) | Tailing Factor (Assym) | Retention Times (min)
1 | 282693073 | 9973.9 | 1 | 4.4
2 | 282807452 | 9948.7 | 1 | 4.4
3 | 282822919 | 9980.2 | 1 | 4.5
4 | 282802328 | 10011.8 | 1 | 4.5
5 | 282802328 | 9947.6 | 1 | 4.5
6
Averages: | 282785620 | 9972.44 | 1 | 4.46
RSD: | 0.01854%
n: | 5
Summary: | The RSD of the peak areas for six replicate injections of SST Std is less than 2.0%.
The number of Theoretical Plates (USP) for all peaks is greater than 2000
The Assymetry of all peaks were below 2.0
| Name |  |  | Date | Signature
Analysed by:
Reviewed By:

## SST (lamivudine)
HPLC System Suitability Report
Analysis Data | Assay
Sample(s) | LAMIVUDINE, NEVIRAPINE and ZIDOVUDINE TABLETS
Reference Substance: | LAMIVUDINE
% age Purity: | 99.9
Weight (mg): | 16.94
Standard Conc (mg/mL): | 0.1694
Injection Number | Peak Areas | Theoretical Plates (USP) | Tailing Factor (Assym) | Retention Times (min)
1 | 160153168 | 6687.8 | 1.2 | 3.2
2 | 160387034 | 6693.8 | 1.2 | 3.2
3 | 162683111 | 8821.7 | 1.2 | 3.3
4 | 162913227 | 8785.6 | 1.2 | 3.3
5 | 162812826 | 9031.8 | 1.1 | 3.3
6 | 162881847 | 9018.9 | 1.2 | 3.3
Averages: | 161971868.8333 | 8173.2667 | 1.1833 | 3.2667
RSD: | 0.8166%
n: | 6
Summary: | The RSD of the peak areas for six replicate injections of SST Std is less than 2.0%.
The number of Theoretical Plates (USP) for all peaks is greater than 2000
The Assymetry of all peaks were below 2.0
Analysis Data | ASSAY
Reference Substance: | Lamivudine
% age Purity: | 99.9
Weight (mg): | 21.05
Standard Conc (mg/mL): | 0.15
Injection Number | Peak Areas | Theoretical Plates (USP) | Tailing Factor (Assym) | Retention Times (min)
1 | 160153168 | 6687.8 | 1.2 | 3.2
2 | 160387034 | 6693.8 | 1.2 | 3.2
3 | 162683111 | 8821.7 | 1.2 | 3.3
4 | 162913227 | 8785.6 | 1.2 | 3.3
5 | 162812826 | 9031.8 | 1.1 | 3.3
6 | 162881847 | 9018.9 | 1.2 | 3.3
Averages: | 161971868.8333 | 8173.2667 | 1.1833 | 3.2667
RSD: | 0.8166%
n: | 6
Summary: | The RSD of the peak areas for six replicate injections of SST Std is less than 2.0%.
The number of Theoretical Plates (USP) for all peaks is greater than 2000
The Assymetry of all peaks were below 2.0
| Name |  |  | Date | Signature
Analysed by:
Reviewed By:

## Uniformity
Please enter the required information in the cells highlighted in green
Uniformity of Weight Test Report
Sample Name: |  | LAMIVUDINE, NEVIRAPINE and ZIDOVUDINE TABLETS
Laboratory Ref No: |  | NDQB201601689
Active Ingredient: |  | Lamivudine 150mg + Zidovudine 300mg + Nevirapine 200mg
Label Claim: |  | Each tablets contains : Lamivudine 150mg + Zidovudine 300mg + Nevirapine 200mg
Date Analysis Started: |  | 2016-01-27 11:19:40
Date Analysis Completed: |  | #REF!
Analysis Data |  | Uniformity of weight
|  | Tablet weight (mg) | % Deviation
|  | 1115.56 | -1.677%
|  | 1131.39 | -0.282%
|  | 1145.33 | 0.9467%
|  | 1137.07 | 0.2187%
|  | 1170.44 | 3.16%
|  | 1137.99 | 0.2998%
|  | 1122.17 | -1.095%
|  | 1127.07 | -0.6627%
|  | 1114.11 | -1.805%
|  | 1136.15 | 0.1376%
|  | 1120.44 | -1.247%
|  | 1127.44 | -0.6301%
|  | 1141.04 | 0.5686%
|  | 1132.81 | -0.1568%
|  | 1142.02 | 0.655%
|  | 1113.01 | -1.902%
|  | 1131.32 | -0.2881%
|  | 1141.4 | 0.6003%
|  | 1154.96 | 1.795%
|  | 1150.06 | 1.364%
| Total | 22691.78
| Average | 1134.589
| Average | % Deviation from mean
| 1134.589 | -5% | 1077.8595
|  | 5% | 1191.3184
| Name |  | Date | Signature
Analysed by:
Reviewed By:

## lamivudine
National Quality Control Laboratory
Laboratory Data Calculation Spreadsheet
Please enter the required information in the cells highlighted in green
Analysis Report
Sample Name: | LAMIVUDINE, NEVIRAPINE and ZIDOVUDINE TABLETS
Laboratory Ref No: | NDQB201601689 | 29
Active Ingredient: | Lamivudine 150mg + Zidovudine 300mg + Nevirapine 200mg
Label Claim: | Each tablets contains : Lamivudine 150mg + Zidovudine 300mg + Nevirapine 200mg
Date Analysis Started: | 2016-01-27 11:19:40
Date Analysis Completed:
Analysis Data
Reference Substance: | Lamivudine
Code:
% age Purity: | 99.9
% Water content: |  | If correction for water content is not needed please enter 0
% Purity corrected for water: | 99.9
Mwt of compound in free base form: | 1 | Enter molecular mass of compound in free base form. If salt conversion is NOT needed, enter 1.
Mwt of compound in salt form: | 1 | Enter molecular mass of compound in salt form. If salt conversion is NOT needed, enter 1.
1 mg of salt is equivalent to | 1 | free base
Initial Standard dilution volume (mL): | 20 |  | Standard A |  | Standard B
1st Dilution Standard transfer Volume (mL: | 4 | Injection | Response: | Normalised Response: | Response: | Normalised Response: |  | Std Response Deviation
1st Dilution Standard Final Volume (mL): | 20 | 1 | 159497890 | 141373271.146 | 171549421 | 139762188.3957
2nd Dilution Standard Transfer Volume (mL): | 1 | 2 | 159798145 | 141639406.5258 | 171902353 | 140049723.8964 |  | 1.114%
2nd Dilution Standard Final Volume (mL): | 1 | 3 | 159546691 | 141416526.6211 | 172175824 | 140272522.1152
3rd Dilution Standard Volume (mL: | 1 | 4 |  | - |  | -
3rd Dilution Standard Final Volume (mL): | 1 | Average: | 159614242 | 141476401.4309 | 171875866 | 140028144.8024
4th Dilution Standard Transfer Volume (mL): | 1 | Mass of RS (mg): | 16.94 |  | 18.43
4th Dilution Standard Final Volume (mL): | 1 | Mass of WRS as free base (mg): | 16.94 |  | 18.43
Standard Dilution Factor | 100 | Purity correction (mg): | 16.9231 |  | 18.4116
If there are no serial dilutions, or only one dilution, enter 1 in all boxes not used. |  | Concentration (mg/mL): | 0.16923 |  | 0.18412
|  | Desired Concentration (mg/mL): | 0.15
|  | Desired Weight as free base (mg): | 15
|  | Desired Weight as salt (mg): | 15
|  | Average Normalised Response: | 140752273.1167
|  | RSD: | 0.5787%
|  | n: | 6
Analysis Data | Determination of Content of Active Ingredient in the Sample
Label Claim: | Each tablets contains : Lamivudine 150mg + Zidovudine 300mg + Nevirapine 200mg
Each Tablet contains | 150 | Lamivudine 150mg + Zidovudine 300mg + Nevirapine 200mg
Average Tablet Content Weight (mg): | 1134.589
Initial Sample dilution Volume (mL): | 100 |  | Powder Weight (mg) | Injection | Response: | Determined Amt (mg) | % Assay
1st Dilution Sample transfer Volume (mL): | 5 | Assay Smp A | 1113.71 | 1 | 146619063 | 159.1816 | 106.1%
1st Dilution Sample Final Volume (mL): | 50 |  |  | 2 | 144485615 | 156.8653 | 104.6%
2nd Dilution Sample Transfer Volume (mL): | 1 |  |  | 3 | 145099542 | 157.5318 | 105%
2nd Dilution Sample Final Volume (mL): | 1 |  |  | 4 |  | - | -
3rd Dilution Sample Transfer Volume (mL: | 1 | Assay Smp B | 1151.09 | 1 | 145614661 | 152.9573 | 102%
3rd Dilution Sample Final Volume (mL): | 1 |  |  | 2 | 145612536 | 152.9551 | 102%
4th Dilution Sample Transfer Volume (mL): | 1 |  |  | 3 | 147334798 | 154.7642 | 103.2%
4th Dilution Sample Final Volume (mL): | 1 |  |  | 4 |  | - | -
Sample Dilution Factor | 1000 | Assay Smp C | 1142.28 | 1 | 148978237 | 157.6974 | 105.1%
Desired Sample Weight (mg): | 1134.589 |  |  | 2 | 148737954 | 157.4431 | 105%
If there are no serial dilutions, or only one dilution, enter 1 in all boxes not used. |  |  |  | 3 | 146513154 | 155.0881 | 103.4%
|  |  |  | 4 |  | - | -
[5 empty] | Average: | 156.0538 | 104%
[5 empty] | RSD: | 1.416% | 1.416%
[5 empty] | n: | 9 | 9
Comment: | The content of | Lamivudine 150mg + Zidovudine 300mg + Nevirapine 200mg |  | in the sample as a percentage of the stated label claim is |  | 104%
DISSOLUTION: | Determination of Active Ingredient Dissolved
Reference Substance: | Lamivudine
Code: | 0
% age Purity: | 99.9
% Water content: | 0 | If correction for water content is not needed please enter 0
% Purity corrected for water: | 99.9
Mwt of compound in free base form: | 1 | Enter molecular mass of compound in free base form. If salt convertion is NOT needed, enter 1.
Mwt of compound in salt form: | 1 | Enter molecular mass of compound in salt form. If salt convertion is NOT needed, enter 1.
1 mg of salt is equivalent to | 1 | free base
Initial Standard dilution volume (mL): | 20 |  | Standard A |  | Standard B
1st Dilution Standard transfer Volume (mL: | 4 | Injection | Response: | Normalised Response: | Response: | Normalised Response: |  | Std Response Deviation
1st Dilution Standard Final Volume (mL): | 20 | 1 | 159497890 | 157081412.3844 | 171549421 | 155291320.4396
2nd Dilution Standard Transfer Volume (mL): | 1 | 2 | 159798145 | 157377118.362 | 171902353 | 155610804.3294 |  | 1.114%
2nd Dilution Standard Final Volume (mL): | 1 | 3 | 159546691 | 157129474.0234 | 172175824 | 155858357.9057
3rd Dilution Standard Volume (mL: | 1 | 4 |  | - |  | -
3rd Dilution Standard Final Volume (mL): | 1 | Average: | 159614242 | 157196001.5899 | 171875866 | 155586827.5583
4th Dilution Standard Transfer Volume (mL): | 1 | Amt of RS (mg): | 16.94 |  | 18.43
4th Dilution Standard Final Volume (mL): | 1 | Amt of RS as free base (mg): | 16.94 |  | 18.43
Standard Dilution Factor | 100 | Purity correction: | 16.9231 |  | 18.4116
If there are no serial dilutions, or only one dilution, enter 1 in all boxes not used. |  | Conc (mg/mL): | 0.16923 |  | 0.18412
|  | Desired Concentration (mg/mL): | 0.16667
|  | Desired Weight as free base (mg): | 16.6667
|  | Desired Weight as salt (mg): | 16.6667
|  | Average Normalised Peak Area: | 156391414.5741
|  | RSD: | 0.5787%
|  | n: | 6
Medium Volume (mL): | 900 | Capsule No. | Response: | Amt Released (mg): | %age Released:
1st Dilution Sample transfer Volume (mL: | 1 | 1 | 162670700 | 156.0227 | 104%
1st Dilution Sample Final Volume (mL): | 1 | 2 | 159166234 | 152.6614 | 101.8%
2nd Dilution Sample Transfer Volume (mL): | 1 | 3 | 160977226 | 154.3984 | 102.9%
2nd Dilution Sample Final Volume (mL): | 1 | 4 | 166040750 | 159.255 | 106.2%
3rd Dilution Sample Transfer Volume (mL: | 1 | 5 | 159784099 | 153.254 | 102.2%
3rd Dilution Sample Final Volume (mL): | 1 | 6 | 167543619 | 160.6964 | 107.1%
4th Dilution Sample Transfer Volume (mL): | 1
4th Dilution Sample Final Volume (mL): | 1 |  | Average: | 156.048 | 104%
Sample Dilution Factor | 900 |  | RSD: | 2.104% | 2.104%
If there are no serial dilutions, or only one dilution, enter 1 in all boxes not used. |  |  | n: | 6 | 6
Comment: | The amount of | Lamivudine 150mg + Zidovudine 300mg + Nevirapine 200mg |  | dissolved as a percentage of the stated label claim is |  | 104%
| Name |  |  | Date |  | Signature
Analysed by:
Reviewed By:
5

## zidovudine
National Quality Control Laboratory
Laboratory Data Calculation Spreadsheet
Please enter the required information in the cells highlighted in green
Analysis Report
Sample Name: | LAMIVUDINE, NEVIRAPINE and ZIDOVUDINE TABLETS
Laboratory Ref No: | NDQB201601689 | 29
Active Ingredient: | Lamivudine 150mg + Zidovudine 300mg + Nevirapine 200mg
Label Claim: | Each tablets contains : Lamivudine 150mg + Zidovudine 300mg + Nevirapine 200mg
Date Analysis Started: | 2016-01-27 11:19:40
Date Analysis Completed:
Analysis Data
Reference Substance: | zidovudine
Code:
% age Purity: | 99.7
% Water content: |  | If correction for water content is not needed please enter 0
% Purity corrected for water: | 99.7
Mwt of compound in free base form: | 1 | Enter molecular mass of compound in free base form. If salt conversion is NOT needed, enter 1.
Mwt of compound in salt form: | 1 | Enter molecular mass of compound in salt form. If salt conversion is NOT needed, enter 1.
1 mg of salt is equivalent to | 1 | free base
Initial Standard dilution volume (mL): | 20 |  | Standard A |  | Standard B
1st Dilution Standard transfer Volume (mL: | 4 | Injection | Response: | Normalised Response: | Response: | Normalised Response: |  | Std Response Deviation
1st Dilution Standard Final Volume (mL): | 20 | 1 | 254174563 | 243108119.3358 | 236073639 | 245202614.0555
2nd Dilution Standard Transfer Volume (mL): | 1 | 2 | 254503791 | 243423013.159 | 236596710 | 245745912.2275 |  | 0.9503%
2nd Dilution Standard Final Volume (mL): | 1 | 3 | 254161599 | 243095719.7722 | 237041208 | 246207598.9792
3rd Dilution Standard Volume (mL: | 1 | 4 |  | - |  | -
3rd Dilution Standard Final Volume (mL): | 1 | Average: | 254279984.3333 | 243208950.7556 | 236570519 | 245718708.4207
4th Dilution Standard Transfer Volume (mL): | 1 | Mass of RS (mg): | 31.46 |  | 28.97
4th Dilution Standard Final Volume (mL): | 1 | Mass of WRS as free base (mg): | 31.46 |  | 28.97
Standard Dilution Factor | 100 | Purity correction (mg): | 31.3656 |  | 28.8831
If there are no serial dilutions, or only one dilution, enter 1 in all boxes not used. |  | Concentration (mg/mL): | 0.31366 |  | 0.28883
|  | Desired Concentration (mg/mL): | 0.3
|  | Desired Weight as free base (mg): | 30
|  | Desired Weight as salt (mg): | 30
|  | Average Normalised Response: | 244463829.5882
|  | RSD: | 0.5792%
|  | n: | 6
Analysis Data | Determination of Content of Active Ingredient in the Sample
Label Claim: | Each tablets contains : Lamivudine 150mg + Zidovudine 300mg + Nevirapine 200mg
Each Tablet contains | 300 | Lamivudine 150mg + Zidovudine 300mg + Nevirapine 200mg
Average Tablet Content Weight (mg): | 1134.589
Initial Sample dilution Volume (mL): | 100 |  | Powder Weight (mg) | Injection | Response: | Determined Amt (mg) | % Assay
1st Dilution Sample transfer Volume (mL): | 5 | Assay Smp A | 1113.71 | 1 | 260322378 | 325.4502 | 108.5%
1st Dilution Sample Final Volume (mL): | 50 |  |  | 2 | 256316739 | 320.4425 | 106.8%
2nd Dilution Sample Transfer Volume (mL): | 1 |  |  | 3 | 257737021 | 322.2181 | 107.4%
2nd Dilution Sample Final Volume (mL): | 1 |  |  | 4 |  | - | -
3rd Dilution Sample Transfer Volume (mL: | 1 | Assay Smp B | 1151.09 | 1 | 258678635 | 312.8935 | 104.3%
3rd Dilution Sample Final Volume (mL): | 1 |  |  | 2 | 258530954 | 312.7148 | 104.2%
4th Dilution Sample Transfer Volume (mL): | 1 |  |  | 3 | 261493096 | 316.2978 | 105.4%
4th Dilution Sample Final Volume (mL): | 1 |  |  | 4 |  | - | -
Sample Dilution Factor | 1000 | Assay Smp C | 1142.28 | 1 | 264193690 | 322.0291 | 107.3%
Desired Sample Weight (mg): | 1134.589 |  |  | 2 | 263847604 | 321.6072 | 107.2%
If there are no serial dilutions, or only one dilution, enter 1 in all boxes not used. |  |  |  | 3 | 260126475 | 317.0715 | 105.7%
|  |  |  | 4 |  | - | -
[5 empty] | Average: | 318.9694 | 106.3%
[5 empty] | RSD: | 1.392% | 1.392%
[5 empty] | n: | 9 | 9
Comment: | The content of | Lamivudine 150mg + Zidovudine 300mg + Nevirapine 200mg |  | in the sample as a percentage of the stated label claim is |  | 106.3%
DISSOLUTION: | Determination of Active Ingredient Dissolved
Reference Substance: | zidovudine
Code: | 0
% age Purity: | 99.7
% Water content: | 0 | If correction for water content is not needed please enter 0
% Purity corrected for water: | 99.7
Mwt of compound in free base form: | 1 | Enter molecular mass of compound in free base form. If salt convertion is NOT needed, enter 1.
Mwt of compound in salt form: | 1 | Enter molecular mass of compound in salt form. If salt convertion is NOT needed, enter 1.
1 mg of salt is equivalent to | 1 | free base
Initial Standard dilution volume (mL): | 20 |  | Standard A |  | Standard B
1st Dilution Standard transfer Volume (mL: | 4 | Injection | Response: | Normalised Response: | Response: | Normalised Response: |  | Std Response Deviation
1st Dilution Standard Final Volume (mL): | 20 | 1 | 254174563 | 270120132.5953 | 236073639 | 272447348.9505
2nd Dilution Standard Transfer Volume (mL): | 1 | 2 | 254503791 | 270470014.6211 | 236596710 | 273051013.5862 |  | 0.9503%
2nd Dilution Standard Final Volume (mL): | 1 | 3 | 254161599 | 270106355.3024 | 237041208 | 273563998.8658
3rd Dilution Standard Volume (mL: | 1 | 4 |  | - |  | -
3rd Dilution Standard Final Volume (mL): | 1 | Average: | 254279984.3333 | 270232167.5063 | 236570519 | 273020787.1342
4th Dilution Standard Transfer Volume (mL): | 1 | Amt of RS (mg): | 31.46 |  | 28.97
4th Dilution Standard Final Volume (mL): | 1 | Amt of RS as free base (mg): | 31.46 |  | 28.97
Standard Dilution Factor | 100 | Purity correction: | 31.3656 |  | 28.8831
If there are no serial dilutions, or only one dilution, enter 1 in all boxes not used. |  | Conc (mg/mL): | 0.31366 |  | 0.28883
|  | Desired Concentration (mg/mL): | 0.33333
|  | Desired Weight as free base (mg): | 33.3333
|  | Desired Weight as salt (mg): | 33.3333
|  | Average Normalised Peak Area: | 271626477.3202
|  | RSD: | 0.5792%
|  | n: | 6
Medium Volume (mL): | 900 | Capsule No. | Response: | Amt Released (mg): | %age Released:
1st Dilution Sample transfer Volume (mL: | 1 | 1 | 281116968 | 310.4818 | 103.5%
1st Dilution Sample Final Volume (mL): | 1 | 2 | 274935057 | 303.6542 | 101.2%
2nd Dilution Sample Transfer Volume (mL): | 1 | 3 | 278117332 | 307.1689 | 102.4%
2nd Dilution Sample Final Volume (mL): | 1 | 4 | 285169527 | 314.9577 | 105%
3rd Dilution Sample Transfer Volume (mL: | 1 | 5 | 275609762 | 304.3994 | 101.5%
3rd Dilution Sample Final Volume (mL): | 1 | 6 | 287545725 | 317.5821 | 105.9%
4th Dilution Sample Transfer Volume (mL): | 1
4th Dilution Sample Final Volume (mL): | 1 |  | Average: | 309.7074 | 103.2%
Sample Dilution Factor | 900 |  | RSD: | 1.835% | 1.835%
If there are no serial dilutions, or only one dilution, enter 1 in all boxes not used. |  |  | n: | 6 | 6
Comment: | The amount of | Lamivudine 150mg + Zidovudine 300mg + Nevirapine 200mg |  | dissolved as a percentage of the stated label claim is |  | 103.2%
| Name |  |  | Date |  | Signature
Analysed by:
Reviewed By:
5

## Nevirapine
National Quality Control Laboratory
Laboratory Data Calculation Spreadsheet
Please enter the required information in the cells highlighted in green
Analysis Report
Sample Name: | LAMIVUDINE, NEVIRAPINE and ZIDOVUDINE TABLETS
Laboratory Ref No: | NDQB201601689 | 29
Active Ingredient: | Lamivudine 150mg + Zidovudine 300mg + Nevirapine 200mg
Label Claim: | Each tablets contains : Lamivudine 150mg + Zidovudine 300mg + Nevirapine 200mg
Date Analysis Started: | 2016-01-27 11:19:40
Date Analysis Completed:
Analysis Data
Reference Substance: | Nevirapine
Code:
% age Purity: | 99.15
% Water content: |  | If correction for water content is not needed please enter 0
% Purity corrected for water: | 99.15
Mwt of compound in free base form: | 1 | Enter molecular mass of compound in free base form. If salt conversion is NOT needed, enter 1.
Mwt of compound in salt form: | 1 | Enter molecular mass of compound in salt form. If salt conversion is NOT needed, enter 1.
1 mg of salt is equivalent to | 1 | free base
Initial Standard dilution volume (mL): | 10 |  | Standard A |  | Standard B
1st Dilution Standard transfer Volume (mL: | 4 | Injection | Response: | Normalised Response: | Response: | Normalised Response: |  | Std Response Deviation
1st Dilution Standard Final Volume (mL): | 20 | 1 | 126466947 | 122881629.6905 | 120946837 | 126934129.4867
2nd Dilution Standard Transfer Volume (mL): | 1 | 2 | 126987625 | 123387546.5542 | 121984479 | 128023138.4038 |  | 3.184%
2nd Dilution Standard Final Volume (mL): | 1 | 3 | 126855263 | 123258936.9953 | 121275537 | 127279101.2892
3rd Dilution Standard Volume (mL: | 1 | 4 |  | - |  | -
3rd Dilution Standard Final Volume (mL): | 1 | Average: | 126769945 | 123176037.7467 | 121402284.3333 | 127412123.0599
4th Dilution Standard Transfer Volume (mL): | 1 | Mass of RS (mg): | 10.38 |  | 9.61
4th Dilution Standard Final Volume (mL): | 1 | Mass of WRS as free base (mg): | 10.38 |  | 9.61
Standard Dilution Factor | 50 | Purity correction (mg): | 10.2918 |  | 9.5283
If there are no serial dilutions, or only one dilution, enter 1 in all boxes not used. |  | Concentration (mg/mL): | 0.20584 |  | 0.19057
|  | Desired Concentration (mg/mL): | 0.2
|  | Desired Weight as free base (mg): | 10
|  | Desired Weight as salt (mg): | 10
|  | Average Normalised Response: | 125294080.4033
|  | RSD: | 1.878%
|  | n: | 6
Analysis Data | Determination of Content of Active Ingredient in the Sample
Label Claim: | Each tablets contains : Lamivudine 150mg + Zidovudine 300mg + Nevirapine 200mg
Each Tablet contains | 200 | Lamivudine 150mg + Zidovudine 300mg + Nevirapine 200mg
Average Tablet Content Weight (mg): | 1134.589
Initial Sample dilution Volume (mL): | 100 |  | Powder Weight (mg) | Injection | Response: | Determined Amt (mg) | % Assay
1st Dilution Sample transfer Volume (mL): | 5 | Assay Smp A | 1113.71 | 1 | 130831997 | 212.755 | 106.4%
1st Dilution Sample Final Volume (mL): | 50 |  |  | 2 | 128826168 | 209.4932 | 104.7%
2nd Dilution Sample Transfer Volume (mL): | 1 |  |  | 3 | 129706715 | 210.9251 | 105.5%
2nd Dilution Sample Final Volume (mL): | 1 |  |  | 4 |  | - | -
3rd Dilution Sample Transfer Volume (mL: | 1 | Assay Smp B | 1151.09 | 1 | 130080261 | 204.6634 | 102.3%
3rd Dilution Sample Final Volume (mL): | 1 |  |  | 2 | 130520682 | 205.3563 | 102.7%
4th Dilution Sample Transfer Volume (mL): | 1 |  |  | 3 | 130452834 | 205.2496 | 102.6%
4th Dilution Sample Final Volume (mL): | 1 |  |  | 4 |  | - | -
Sample Dilution Factor | 1000 | Assay Smp C | 1142.28 | 1 | 133346315 | 211.4202 | 105.7%
Desired Sample Weight (mg): | 1134.589 |  |  | 2 | 133180282 | 211.1569 | 105.6%
If there are no serial dilutions, or only one dilution, enter 1 in all boxes not used. |  |  |  | 3 | 131128279 | 207.9035 | 104%
|  |  |  | 4 |  | - | -
[5 empty] | Average: | 208.7693 | 104.4%
[5 empty] | RSD: | 1.471% | 1.471%
[5 empty] | n: | 9 | 9
Comment: | The content of | Lamivudine 150mg + Zidovudine 300mg + Nevirapine 200mg |  | in the sample as a percentage of the stated label claim is |  | 104.4%
DISSOLUTION: | Determination of Active Ingredient Dissolved
Reference Substance: | Nevirapine
Code: | 0
% age Purity: | 99.15
% Water content: | 0 | If correction for water content is not needed please enter 0
% Purity corrected for water: | 99.15
Mwt of compound in free base form: | 1 | Enter molecular mass of compound in free base form. If salt convertion is NOT needed, enter 1.
Mwt of compound in salt form: | 1 | Enter molecular mass of compound in salt form. If salt convertion is NOT needed, enter 1.
1 mg of salt is equivalent to | 1 | free base
Initial Standard dilution volume (mL): | 10 |  | Standard A |  | Standard B
1st Dilution Standard transfer Volume (mL: | 4 | Injection | Response: | Normalised Response: | Response: | Normalised Response: |  | Std Response Deviation
1st Dilution Standard Final Volume (mL): | 20 | 1 | 126466947 | 137462152.8384 | 120946837 | 140018019.3259
2nd Dilution Standard Transfer Volume (mL): | 1 | 2 | 126987625 | 138028099.2814 | 121984479 | 141219279.1621
2nd Dilution Standard Final Volume (mL): | 1 | 3 | 126855263 | 137884229.5518 | 121275537 | 140398549.5166
3rd Dilution Standard Volume (mL: | 1 | 4 |  | - |  | -
3rd Dilution Standard Final Volume (mL): | 1 | Average: | 126769945 | 137791493.8905 | 121402284.3333 | 140545282.6682
4th Dilution Standard Transfer Volume (mL): | 1 | Amt of RS (mg): | 10.31 |  | 9.68
4th Dilution Standard Final Volume (mL): | 1 | Amt of RS as free base (mg): | 10.31 |  | 9.68
Standard Dilution Factor | 50 | Purity correction: | 10.2224 |  | 9.5977
If there are no serial dilutions, or only one dilution, enter 1 in all boxes not used. |  | Conc (mg/mL): | 0.20445 |  | 0.19195
|  | Desired Concentration (mg/mL): | 0.22222
|  | Desired Weight as free base (mg): | 11.1111
|  | Desired Weight as salt (mg): | 11.1111
|  | Average Normalised Peak Area: | 139168388.2794
|  | RSD: | 1.127%
|  | n: | 6
Medium Volume (mL): | 900 | Capsule No. | Response: | Amt Released (mg): | %age Released:
1st Dilution Sample transfer Volume (mL: | 1 | 1 | 142054332 | 204.1474 | 102.1%
1st Dilution Sample Final Volume (mL): | 1 | 2 | 138794118 | 199.4621 | 99.73%
2nd Dilution Sample Transfer Volume (mL): | 1 | 3 | 140935347 | 202.5393 | 101.3%
2nd Dilution Sample Final Volume (mL): | 1 | 4 | 145032603 | 208.4275 | 104.2%
3rd Dilution Sample Transfer Volume (mL: | 1 | 5 | 139614427 | 200.641 | 100.3%
3rd Dilution Sample Final Volume (mL): | 1 | 6 | 146200994 | 210.1066 | 105.1%
4th Dilution Sample Transfer Volume (mL): | 1
4th Dilution Sample Final Volume (mL): | 1 |  | Average: | 204.2207 | 102.1%
Sample Dilution Factor | 900 |  | RSD: | 2.085% | 2.085%
If there are no serial dilutions, or only one dilution, enter 1 in all boxes not used. |  |  | n: | 6 | 6
Comment: | The amount of | Lamivudine 150mg + Zidovudine 300mg + Nevirapine 200mg |  | dissolved as a percentage of the stated label claim is |  | 102.1%
| Name |  |  | Date |  | Signature
Analysed by:
Reviewed By:
5