## SST (NEV)
HPLC System Suitability Report
Analysis Data | Assay
Sample(s) | LAMIVUDINE, NEVIRAPINE and ZIDOVUDINE TABLETS
Reference Substance: | NEVIRAPINE
% age Purity: | 99.8
Weight (mg): | 0.2
Standard Conc (mg/mL): | 10.31
Injection Number | Peak Areas | Theoretical Plates (USP) | Tailing Factor (Assym) | Retention Times (min)
1 | 138752139 | 10424.1 | 1.2 | 7.1
2 | 138800442 | 10391.9 | 1 | 7.1
3 | 138964277 | 10400.8 | 1 | 7.1
4 | 139434033 | 10406.9 | 1 | 7.1
5 | 139787045 | 10406 | 1 | 7.1
6
Averages: | 139147587.2 | 10405.94 | 1.04 | 7.1
RSD: | 0.3217%
n: | 5
Summary: | The RSD of the peak areas for six replicate injections of SST Std is less than 2.0%.
The number of Theoretical Plates (USP) for all peaks is greater than 2000
The Assymetry of all peaks were below 2.0
Analysis Data | Dissolution
Reference Substance: | Nevirapine
% age Purity: | 99.8
Weight (mg): | 10.31
Standard Conc (mg/mL): | 0.2
Injection Number | Peak Areas | Theoretical Plates (USP) | Tailing Factor (Assym) | Retention Times (min)
1 | 138752139 | 10424.1 | 1.2 | 7.1
2 | 138800442 | 10391.9 | 1 | 7.1
3 | 138964277 | 10400.8 | 1 | 7.1
4 | 139434033 | 10406.9 | 1 | 7.1
5 | 139787045 | 10406 | 1 | 7.1
6
Averages: | 139147587.2 | 10405.94 | 1.04 | 7.1
RSD: | 0.3217%
n: | 5
Summary: | The RSD of the peak areas for six replicate injections of SST Std is less than 2.0%.
The number of Theoretical Plates (USP) for all peaks is greater than 2000
The Assymetry of all peaks were below 2.0
| Name |  |  | Date | Signature
Analysed by:
Reviewed By:

## SST (ZID)
HPLC System Suitability Report
Analysis Data | Assay
Sample(s) | LAMIVUDINE, NEVIRAPINE and ZIDOVUDINE TABLETS
Reference Substance: | ZIDOVUDINE
% age Purity: | 99.7
Weight (mg): | 30.06
Standard Conc (mg/mL): | 0.3
Injection Number | Peak Areas | Theoretical Plates (USP) | Tailing Factor (Assym) | Retention Times (min)
1 | 247953581 | 6768.4 | 1.1 | 4.3
2 | 247341872 | 6825 | 1.1 | 4.3
3 | 247947010 | 6856.9 | 1.1 | 4.3
4 | 247732723 | 6924.1 | 1.1 | 4.3
5 | 248009078 | 6946.9 | 1.1 | 4.3
6 | 248041692 | 6993.7 | 1.1 | 4.3
Averages: | 247837659.3333 | 6885.8333 | 1.1 | 4.3
RSD: | 0.1072%
n: | 6
Summary: | The RSD of the peak areas for six replicate injections of SST Std is less than 2.0%.
The number of Theoretical Plates (USP) for all peaks is greater than 2000
The Assymetry of all peaks were below 2.0
Analysis Data | Dissolution
Reference Substance: | ZIDOVUDINE
% age Purity: | 99.7
Weight (mg): | 31.46
Standard Conc (mg/mL): | 0.3
Injection Number | Peak Areas | Theoretical Plates (USP) | Tailing Factor (Assym) | Retention Times (min)
1 | 282693073 | 9973.9 | 1 | 4.4
2 | 282807452 | 9948.7 | 1 | 4.4
3 | 282822919 | 9980.2 | 1 | 4.5
4 | 282802328 | 10011.8 | 1 | 4.5
5 | 282802328 | 9947.6 | 1 | 4.5
6
Averages: | 282785620 | 9972.44 | 1 | 4.46
RSD: | 0.01854%
n: | 5
Summary: | The RSD of the peak areas for six replicate injections of SST Std is less than 2.0%.
The number of Theoretical Plates (USP) for all peaks is greater than 2000
The Assymetry of all peaks were below 2.0
| Name |  |  | Date | Signature
Analysed by:
Reviewed By:

## SST (lamivudine)
HPLC System Suitability Report
Analysis Data | Assay
Sample(s) | LAMIVUDINE, NEVIRAPINE and ZIDOVUDINE TABLETS
Reference Substance: | LAMIVUDINE
% age Purity: | 99.9
Weight (mg): | 21.05
Standard Conc (mg/mL): | 0.15
Injection Number | Peak Areas | Theoretical Plates (USP) | Tailing Factor (Assym) | Retention Times (min)
1 | 197756581 | 5468.1 | 1.2 | 3.2
2 | 196688241 | 5623.7 | 1.2 | 3.2
3 | 197318841 | 5637.5 | 1.2 | 3.2
4 | 197156633 | 5608.1 | 1.2 | 3.2
5 | 197303479 | 5699.3 | 1.2 | 3.2
6 | 197242441 | 5714.4 | 1.2 | 3.2
Averages: | 197244369.3333 | 5625.1833 | 1.2 | 3.2
RSD: | 0.1739%
n: | 6
Summary: | The RSD of the peak areas for six replicate injections of SST Std is less than 2.0%.
The number of Theoretical Plates (USP) for all peaks is greater than 2000
The Assymetry of all peaks were below 2.0
Analysis Data | ASSAY
Reference Substance: | Lamivudine
% age Purity: | 99.9
Weight (mg): | 21.05
Standard Conc (mg/mL): | 0.15
Injection Number | Peak Areas | Theoretical Plates (USP) | Tailing Factor (Assym) | Retention Times (min)
1 | 160153168 | 6687.8 | 1.2 | 3.2
2 | 160387034 | 6693.8 | 1.2 | 3.2
3 | 162683111 | 8821.7 | 1.2 | 3.3
4 | 162913227 | 8785.6 | 1.2 | 3.3
5 | 162812826 | 9031.8 | 1.1 | 3.3
6 | 162881847 | 9018.9 | 1.2 | 3.3
Averages: | 161971868.8333 | 8173.2667 | 1.1833 | 3.2667
RSD: | 0.8166%
n: | 6
Summary: | The RSD of the peak areas for six replicate injections of SST Std is less than 2.0%.
The number of Theoretical Plates (USP) for all peaks is greater than 2000
The Assymetry of all peaks were below 2.0
| Name |  |  | Date | Signature
Analysed by:
Reviewed By:

## Uniformity
Please enter the required information in the cells highlighted in green
Uniformity of Weight Test Report
Sample Name: |  | LAMIVUDINE, NEVIRAPINE and ZIDOVUDINE TABLETS
Laboratory Ref No: |  | NDQB201601691
Active Ingredient: |  | Lamivudine 150mg + Zidovudine 300mg + Nevirapine 200mg
Label Claim: |  | Each tablets contains : Lamivudine 150mg + Zidovudine 300mg + Nevirapine 200mg
Date Analysis Started: |  | 2016-01-27 11:37:35
Date Analysis Completed: |  | #REF!
Analysis Data |  | Uniformity of weight
|  | Tablet weight (mg) | % Deviation
|  | 1110.48 | -1.945%
|  | 1132.77 | 0.02327%
|  | 1154.13 | 1.909%
|  | 1135.66 | 0.2785%
|  | 1131.74 | -0.06768%
|  | 1154.41 | 1.934%
|  | 1149.06 | 1.462%
|  | 1119.14 | -1.18%
|  | 1142.41 | 0.8745%
|  | 1127.54 | -0.4385%
|  | 1156.26 | 2.097%
|  | 1130.14 | -0.209%
|  | 1122.4 | -0.8924%
|  | 1118.34 | -1.251%
|  | 1119.87 | -1.116%
|  | 1123.58 | -0.7882%
|  | 1131.82 | -0.06062%
|  | 1120 | -1.104%
|  | 1137.88 | 0.4745%
|  | 1132.5 | -0.0005739%
| Total | 22650.13
| Average | 1132.5065
| Average | % Deviation from mean
| 1132.5065 | -5% | 1075.8812
|  | 5% | 1189.1318
| Name |  | Date | Signature
Analysed by:
Reviewed By:

## lamivudine
National Quality Control Laboratory
Laboratory Data Calculation Spreadsheet
Please enter the required information in the cells highlighted in green
Analysis Report
Sample Name: | LAMIVUDINE, NEVIRAPINE and ZIDOVUDINE TABLETS
Laboratory Ref No: | NDQB201601691 | 29
Active Ingredient: | Lamivudine 150mg + Zidovudine 300mg + Nevirapine 200mg
Label Claim: | Each tablets contains : Lamivudine 150mg + Zidovudine 300mg + Nevirapine 200mg
Date Analysis Started: | 2016-01-27 11:37:35
Date Analysis Completed:
Analysis Data
Reference Substance: | Lamivudine
Code:
% age Purity: | 99.9
% Water content: |  | If correction for water content is not needed please enter 0
% Purity corrected for water: | 99.9
Mwt of compound in free base form: | 1 | Enter molecular mass of compound in free base form. If salt conversion is NOT needed, enter 1.
Mwt of compound in salt form: | 1 | Enter molecular mass of compound in salt form. If salt conversion is NOT needed, enter 1.
1 mg of salt is equivalent to | 1 | free base
Initial Standard dilution volume (mL): | 20 |  | Standard A |  | Standard B
1st Dilution Standard transfer Volume (mL: | 4 | Injection | Response: | Normalised Response: | Response: | Normalised Response: |  | Std Response Deviation
1st Dilution Standard Final Volume (mL): | 20 | 1 | 159497890 | 141373271.146 | 171549421 | 139762188.3957
2nd Dilution Standard Transfer Volume (mL): | 1 | 2 | 159798145 | 141639406.5258 | 171902353 | 140049723.8964 |  | 1.114%
2nd Dilution Standard Final Volume (mL): | 1 | 3 | 159546691 | 141416526.6211 | 172175824 | 140272522.1152
3rd Dilution Standard Volume (mL: | 1 | 4 |  | - |  | -
3rd Dilution Standard Final Volume (mL): | 1 | Average: | 159614242 | 141476401.4309 | 171875866 | 140028144.8024
4th Dilution Standard Transfer Volume (mL): | 1 | Mass of RS (mg): | 16.94 |  | 18.43
4th Dilution Standard Final Volume (mL): | 1 | Mass of WRS as free base (mg): | 16.94 |  | 18.43
Standard Dilution Factor | 100 | Purity correction (mg): | 16.9231 |  | 18.4116
If there are no serial dilutions, or only one dilution, enter 1 in all boxes not used. |  | Concentration (mg/mL): | 0.16923 |  | 0.18412
|  | Desired Concentration (mg/mL): | 0.15
|  | Desired Weight as free base (mg): | 15
|  | Desired Weight as salt (mg): | 15
|  | Average Normalised Response: | 140752273.1167
|  | RSD: | 0.5787%
|  | n: | 6
Analysis Data | Determination of Content of Active Ingredient in the Sample
Label Claim: | Each tablets contains : Lamivudine 150mg + Zidovudine 300mg + Nevirapine 200mg
Each Tablet contains | 150 | Lamivudine 150mg + Zidovudine 300mg + Nevirapine 200mg
Average Tablet Content Weight (mg): | 1132.5065
Initial Sample dilution Volume (mL): | 100 |  | Powder Weight (mg) | Injection | Response: | Determined Amt (mg) | % Assay
1st Dilution Sample transfer Volume (mL): | 5 | Assay Smp A | 1137.2 | 1 | 149496988 | 158.6617 | 105.8%
1st Dilution Sample Final Volume (mL): | 50 |  |  | 2 | 148581347 | 157.6899 | 105.1%
2nd Dilution Sample Transfer Volume (mL): | 1 |  |  | 3 | 151212478 | 160.4824 | 107%
2nd Dilution Sample Final Volume (mL): | 1 |  |  | 4 |  | - | -
3rd Dilution Sample Transfer Volume (mL: | 1 | Assay Smp B | 1124.49 | 1 | 154722513 | 164.2076 | 109.5%
3rd Dilution Sample Final Volume (mL): | 1 |  |  | 2 | 157218163
4th Dilution Sample Transfer Volume (mL): | 1 |  |  | 3 | 155679884
4th Dilution Sample Final Volume (mL): | 1 |  |  | 4 |  | - | -
Sample Dilution Factor | 1000 | Assay Smp C | 1140.71 | 1 | 148480579 | 157.0981 | 104.7%
Desired Sample Weight (mg): | 1132.5065 |  |  | 2 | 147329505 | 155.8802 | 103.9%
If there are no serial dilutions, or only one dilution, enter 1 in all boxes not used. |  |  |  | 3 | 148272652 | 156.8781 | 104.6%
|  |  |  | 4 |  | - | -
[5 empty] | Average: | 158.6997 | 105.8%
[5 empty] | RSD: | 1.789% | 1.789%
[5 empty] | n: | 7 | 7
Comment: | The content of | Lamivudine 150mg + Zidovudine 300mg + Nevirapine 200mg |  | in the sample as a percentage of the stated label claim is |  | 105.8%
DISSOLUTION: | Determination of Active Ingredient Dissolved
Reference Substance: | Lamivudine
Code: | 0
% age Purity: | 99.9
% Water content: | 0 | If correction for water content is not needed please enter 0
% Purity corrected for water: | 99.9
Mwt of compound in free base form: | 1 | Enter molecular mass of compound in free base form. If salt convertion is NOT needed, enter 1.
Mwt of compound in salt form: | 1 | Enter molecular mass of compound in salt form. If salt convertion is NOT needed, enter 1.
1 mg of salt is equivalent to | 1 | free base
Initial Standard dilution volume (mL): | 20 |  | Standard A |  | Standard B
1st Dilution Standard transfer Volume (mL: | 4 | Injection | Response: | Normalised Response: | Response: | Normalised Response: |  | Std Response Deviation
1st Dilution Standard Final Volume (mL): | 20 | 1 | 159497890 | 157081412.3844 | 171549421 | 155291320.4396
2nd Dilution Standard Transfer Volume (mL): | 1 | 2 | 159798145 | 157377118.362 | 171902353 | 155610804.3294 |  | 1.114%
2nd Dilution Standard Final Volume (mL): | 1 | 3 | 159546691 | 157129474.0234 | 172175824 | 155858357.9057
3rd Dilution Standard Volume (mL: | 1 | 4 |  | - |  | -
3rd Dilution Standard Final Volume (mL): | 1 | Average: | 159614242 | 157196001.5899 | 171875866 | 155586827.5583
4th Dilution Standard Transfer Volume (mL): | 1 | Amt of RS (mg): | 16.94 |  | 18.43
4th Dilution Standard Final Volume (mL): | 1 | Amt of RS as free base (mg): | 16.94 |  | 18.43
Standard Dilution Factor | 100 | Purity correction: | 16.9231 |  | 18.4116
If there are no serial dilutions, or only one dilution, enter 1 in all boxes not used. |  | Conc (mg/mL): | 0.16923 |  | 0.18412
|  | Desired Concentration (mg/mL): | 0.16667
|  | Desired Weight as free base (mg): | 16.6667
|  | Desired Weight as salt (mg): | 16.6667
|  | Average Normalised Peak Area: | 156391414.5741
|  | RSD: | 0.5787%
|  | n: | 6
Medium Volume (mL): | 900 | Capsule No. | Response: | Amt Released (mg): | %age Released:
1st Dilution Sample transfer Volume (mL: | 1 | 1 | 158577724 | 152.097 | 101.4%
1st Dilution Sample Final Volume (mL): | 1 | 2 | 164834186 | 158.0977 | 105.4%
2nd Dilution Sample Transfer Volume (mL): | 1 | 3 | 165605635 | 158.8377 | 105.9%
2nd Dilution Sample Final Volume (mL): | 1 | 4 | 161385101 | 154.7896 | 103.2%
3rd Dilution Sample Transfer Volume (mL: | 1 | 5 | 163348077 | 156.6724 | 104.4%
3rd Dilution Sample Final Volume (mL): | 1 | 6 | 164171346 | 157.462 | 105%
4th Dilution Sample Transfer Volume (mL): | 1
4th Dilution Sample Final Volume (mL): | 1 |  | Average: | 156.326 | 104.2%
Sample Dilution Factor | 900 |  | RSD: | 1.595% | 1.595%
If there are no serial dilutions, or only one dilution, enter 1 in all boxes not used. |  |  | n: | 6 | 6
Comment: | The amount of | Lamivudine 150mg + Zidovudine 300mg + Nevirapine 200mg |  | dissolved as a percentage of the stated label claim is |  | 104.2%
| Name |  |  | Date |  | Signature
Analysed by:
Reviewed By:
5

## Nevirapine
National Quality Control Laboratory
Laboratory Data Calculation Spreadsheet
Please enter the required information in the cells highlighted in green
Analysis Report
Sample Name: | LAMIVUDINE, NEVIRAPINE and ZIDOVUDINE TABLETS
Laboratory Ref No: | NDQB201601691 | 29
Active Ingredient: | Lamivudine 150mg + Zidovudine 300mg + Nevirapine 200mg
Label Claim: | Each tablets contains : Lamivudine 150mg + Zidovudine 300mg + Nevirapine 200mg
Date Analysis Started: | 2016-01-27 11:37:35
Date Analysis Completed:
Analysis Data
Reference Substance: | Nevirapine
Code:
% age Purity: | 99.15
% Water content: |  | If correction for water content is not needed please enter 0
% Purity corrected for water: | 99.15
Mwt of compound in free base form: | 1 | Enter molecular mass of compound in free base form. If salt conversion is NOT needed, enter 1.
Mwt of compound in salt form: | 1 | Enter molecular mass of compound in salt form. If salt conversion is NOT needed, enter 1.
1 mg of salt is equivalent to | 1 | free base
Initial Standard dilution volume (mL): | 10 |  | Standard A |  | Standard B
1st Dilution Standard transfer Volume (mL: | 4 | Injection | Response: | Normalised Response: | Response: | Normalised Response: |  | Std Response Deviation
1st Dilution Standard Final Volume (mL): | 20 | 1 | 126466947 | 123715937.5546 | 120946837 | 126016217.3933
2nd Dilution Standard Transfer Volume (mL): | 1 | 2 | 126987625 | 124225289.3533 | 121984479 | 127097351.2459 |  | 1.876%
2nd Dilution Standard Final Volume (mL): | 1 | 3 | 126855263 | 124095806.5966 | 121275537 | 126358694.565
3rd Dilution Standard Volume (mL: | 1 | 4 |  | - |  | -
3rd Dilution Standard Final Volume (mL): | 1 | Average: | 126769945 | 124012344.5015 | 121402284.3333 | 126490754.4014
4th Dilution Standard Transfer Volume (mL): | 1 | Mass of RS (mg): | 10.31 |  | 9.68
4th Dilution Standard Final Volume (mL): | 1 | Mass of WRS as free base (mg): | 10.31 |  | 9.68
Standard Dilution Factor | 50 | Purity correction (mg): | 10.2224 |  | 9.5977
If there are no serial dilutions, or only one dilution, enter 1 in all boxes not used. |  | Concentration (mg/mL): | 0.20445 |  | 0.19195
|  | Desired Concentration (mg/mL): | 0.2
|  | Desired Weight as free base (mg): | 10
|  | Desired Weight as salt (mg): | 10
|  | Average Normalised Response: | 125251549.4514
|  | RSD: | 1.127%
|  | n: | 6
Analysis Data | Determination of Content of Active Ingredient in the Sample
Label Claim: | Each tablets contains : Lamivudine 150mg + Zidovudine 300mg + Nevirapine 200mg
Each Tablet contains | 200 | Lamivudine 150mg + Zidovudine 300mg + Nevirapine 200mg
Average Tablet Content Weight (mg): | 1132.5065
Initial Sample dilution Volume (mL): | 100 |  | Powder Weight (mg) | Injection | Response: | Determined Amt (mg) | % Assay
1st Dilution Sample transfer Volume (mL): | 5 | Assay Smp A | 1137.2 | 1 | 139067741 | 221.145 | 110.6%
1st Dilution Sample Final Volume (mL): | 50 |  |  | 2 | 137857328 | 219.2202 | 109.6%
2nd Dilution Sample Transfer Volume (mL): | 1 |  |  | 3 | 140195532 | 222.9384 | 111.5%
2nd Dilution Sample Final Volume (mL): | 1 |  |  | 4 |  | - | -
3rd Dilution Sample Transfer Volume (mL: | 1 | Assay Smp B | 1124.49 | 1 | 128099931
3rd Dilution Sample Final Volume (mL): | 1 |  |  | 2 | 129394460
4th Dilution Sample Transfer Volume (mL): | 1 |  |  | 3 | 127960327
4th Dilution Sample Final Volume (mL): | 1 |  |  | 4 |  |  | -
Sample Dilution Factor | 1000 | Assay Smp C | 1140.71 | 1 | 139089976 | 220.4998 | 110.2%
Desired Sample Weight (mg): | 1132.5065 |  |  | 2 | 135980614 | 215.5705 | 107.8%
If there are no serial dilutions, or only one dilution, enter 1 in all boxes not used. |  |  |  | 3 | 136720834 | 216.744 | 108.4%
|  |  |  | 4 |  | - | -
[5 empty] | Average: | 219.353 | 109.7%
[5 empty] | RSD: | 1.265% | 1.265%
[5 empty] | n: | 6 | 6
Comment: | The content of | Lamivudine 150mg + Zidovudine 300mg + Nevirapine 200mg |  | in the sample as a percentage of the stated label claim is |  | 109.7%
DISSOLUTION: | Determination of Active Ingredient Dissolved
Reference Substance: | Nevirapine
Code: | 0
% age Purity: | 99.15
% Water content: | 0 | If correction for water content is not needed please enter 0
% Purity corrected for water: | 99.15
Mwt of compound in free base form: | 1 | Enter molecular mass of compound in free base form. If salt convertion is NOT needed, enter 1.
Mwt of compound in salt form: | 1 | Enter molecular mass of compound in salt form. If salt convertion is NOT needed, enter 1.
1 mg of salt is equivalent to | 1 | free base
Initial Standard dilution volume (mL): | 10 |  | Standard A |  | Standard B
1st Dilution Standard transfer Volume (mL: | 4 | Injection | Response: | Normalised Response: | Response: | Normalised Response: |  | Std Response Deviation
1st Dilution Standard Final Volume (mL): | 20 | 1 | 126466947 | 137462152.8384 | 120946837 | 140018019.3259
2nd Dilution Standard Transfer Volume (mL): | 1 | 2 | 126987625 | 138028099.2814 | 121984479 | 141219279.1621 |  | 1.876%
2nd Dilution Standard Final Volume (mL): | 1 | 3 | 126855263 | 137884229.5518 | 121275537 | 140398549.5166
3rd Dilution Standard Volume (mL: | 1 | 4 |  | - |  | -
3rd Dilution Standard Final Volume (mL): | 1 | Average: | 126769945 | 137791493.8905 | 121402284.3333 | 140545282.6682
4th Dilution Standard Transfer Volume (mL): | 1 | Amt of RS (mg): | 10.31 |  | 9.68
4th Dilution Standard Final Volume (mL): | 1 | Amt of RS as free base (mg): | 10.31 |  | 9.68
Standard Dilution Factor | 50 | Purity correction: | 10.2224 |  | 9.5977
If there are no serial dilutions, or only one dilution, enter 1 in all boxes not used. |  | Conc (mg/mL): | 0.20445 |  | 0.19195
|  | Desired Concentration (mg/mL): | 0.22222
|  | Desired Weight as free base (mg): | 11.1111
|  | Desired Weight as salt (mg): | 11.1111
|  | Average Normalised Peak Area: | 139168388.2794
|  | RSD: | 1.127%
|  | n: | 6
Medium Volume (mL): | 900 | Capsule No. | Response: | Amt Released (mg): | %age Released:
1st Dilution Sample transfer Volume (mL: | 1 | 1 | 147683274 | 212.2368 | 106.1%
1st Dilution Sample Final Volume (mL): | 1 | 2 | 134880848 | 193.8383 | 96.92%
2nd Dilution Sample Transfer Volume (mL): | 1 | 3 | 135321323 | 194.4714 | 97.24%
2nd Dilution Sample Final Volume (mL): | 1 | 4 | 143306544 | 205.947 | 103%
3rd Dilution Sample Transfer Volume (mL: | 1 | 5 | 133895204 | 192.4219 | 96.21%
3rd Dilution Sample Final Volume (mL): | 1 | 6 | 138779081 | 199.4405 | 99.72%
4th Dilution Sample Transfer Volume (mL): | 1
4th Dilution Sample Final Volume (mL): | 1 |  | Average: | 199.726 | 99.86%
Sample Dilution Factor | 900 |  | RSD: | 3.948% | 3.948%
If there are no serial dilutions, or only one dilution, enter 1 in all boxes not used. |  |  | n: | 6 | 6
Comment: | The amount of | Lamivudine 150mg + Zidovudine 300mg + Nevirapine 200mg |  | dissolved as a percentage of the stated label claim is |  | 99.86%
| Name |  |  | Date |  | Signature
Analysed by:
Reviewed By:
5

## zidovudine
National Quality Control Laboratory
Laboratory Data Calculation Spreadsheet
Please enter the required information in the cells highlighted in green
Analysis Report
Sample Name: | LAMIVUDINE, NEVIRAPINE and ZIDOVUDINE TABLETS
Laboratory Ref No: | NDQB201601691 | 29
Active Ingredient: | Lamivudine 150mg + Zidovudine 300mg + Nevirapine 200mg
Label Claim: | Each tablets contains : Lamivudine 150mg + Zidovudine 300mg + Nevirapine 200mg
Date Analysis Started: | 2016-01-27 11:37:35
Date Analysis Completed:
Analysis Data
Reference Substance: | Zidovudine
Code:
% age Purity: | 99.7
% Water content: |  | If correction for water content is not needed please enter 0
% Purity corrected for water: | 99.7
Mwt of compound in free base form: | 1 | Enter molecular mass of compound in free base form. If salt conversion is NOT needed, enter 1.
Mwt of compound in salt form: | 1 | Enter molecular mass of compound in salt form. If salt conversion is NOT needed, enter 1.
1 mg of salt is equivalent to | 1 | free base
Initial Standard dilution volume (mL): | 20 |  | Standard A |  | Standard B
1st Dilution Standard transfer Volume (mL: | 4 | Injection | Response: | Normalised Response: | Response: | Normalised Response: |  | Std Response Deviation
1st Dilution Standard Final Volume (mL): | 20 | 1 | 254174563 | 243108119.3358 | 236073639 | 245202614.0555
2nd Dilution Standard Transfer Volume (mL): | 1 | 2 | 254503791 | 243423013.159 | 236596710 | 245745912.2275 |  | 0.9503%
2nd Dilution Standard Final Volume (mL): | 1 | 3 | 254161599 | 243095719.7722 | 237041208 | 246207598.9792
3rd Dilution Standard Volume (mL: | 1 | 4 |  | - |  | -
3rd Dilution Standard Final Volume (mL): | 1 | Average: | 254279984.3333 | 243208950.7556 | 236570519 | 245718708.4207
4th Dilution Standard Transfer Volume (mL): | 1 | Mass of RS (mg): | 31.46 |  | 28.97
4th Dilution Standard Final Volume (mL): | 1 | Mass of WRS as free base (mg): | 31.46 |  | 28.97
Standard Dilution Factor | 100 | Purity correction (mg): | 31.3656 |  | 28.8831
If there are no serial dilutions, or only one dilution, enter 1 in all boxes not used. |  | Concentration (mg/mL): | 0.31366 |  | 0.28883
|  | Desired Concentration (mg/mL): | 0.3
|  | Desired Weight as free base (mg): | 30
|  | Desired Weight as salt (mg): | 30
|  | Average Normalised Response: | 244463829.5882
|  | RSD: | 0.5792%
|  | n: | 6
Analysis Data | Determination of Content of Active Ingredient in the Sample
Label Claim: | Each tablets contains : Lamivudine 150mg + Zidovudine 300mg + Nevirapine 200mg
Each Tablet contains | 300 | Lamivudine 150mg + Zidovudine 300mg + Nevirapine 200mg
Average Tablet Content Weight (mg): | 1132.5065
Initial Sample dilution Volume (mL): | 100 |  | Powder Weight (mg) | Injection | Response: | Determined Amt (mg) | % Assay
1st Dilution Sample transfer Volume (mL): | 5 | Assay Smp A | 1137.2 | 1 | 256990384 | 314.0707 | 104.7%
1st Dilution Sample Final Volume (mL): | 50 |  |  | 2 | 255457649 | 312.1975 | 104.1%
2nd Dilution Sample Transfer Volume (mL): | 1 |  |  | 3 | 259585208 | 317.2418 | 105.7%
2nd Dilution Sample Final Volume (mL): | 1 |  |  | 4 |  | - | -
3rd Dilution Sample Transfer Volume (mL: | 1 | Assay Smp B | 1124.49 | 1 | 261093751
3rd Dilution Sample Final Volume (mL): | 1 |  |  | 2 | 265096018
4th Dilution Sample Transfer Volume (mL): | 1 |  |  | 3 | 262614235
4th Dilution Sample Final Volume (mL): | 1 |  |  | 4
Sample Dilution Factor | 1000 | Assay Smp C | 1140.71 | 1 | 256115988 | 312.0389 | 104%
Desired Sample Weight (mg): | 1132.5065 |  |  | 2 | 254185878 | 309.6874 | 103.2%
If there are no serial dilutions, or only one dilution, enter 1 in all boxes not used. |  |  |  | 3 | 255744198 | 311.586 | 103.9%
|  |  |  | 4 |  | - | -
[5 empty] | Average: | 312.8037 | 104.3%
[5 empty] | RSD: | 0.8269% | 0.8269%
[5 empty] | n: | 6 | 6
Comment: | The content of | Lamivudine 150mg + Zidovudine 300mg + Nevirapine 200mg |  | in the sample as a percentage of the stated label claim is |  | 104.3%
DISSOLUTION: | Determination of Active Ingredient Dissolved
Reference Substance: | Zidovudine
Code: | 0
% age Purity: | 99.7
% Water content: | 0 | If correction for water content is not needed please enter 0
% Purity corrected for water: | 99.7
Mwt of compound in free base form: | 1 | Enter molecular mass of compound in free base form. If salt convertion is NOT needed, enter 1.
Mwt of compound in salt form: | 1 | Enter molecular mass of compound in salt form. If salt convertion is NOT needed, enter 1.
1 mg of salt is equivalent to | 1 | free base
Initial Standard dilution volume (mL): | 20 |  | Standard A |  | Standard B
1st Dilution Standard transfer Volume (mL: | 4 | Injection | Response: | Normalised Response: | Response: | Normalised Response: |  | Std Response Deviation
1st Dilution Standard Final Volume (mL): | 20 | 1 | 254174563 | 270120132.5953 | 236073639 | 272447348.9505
2nd Dilution Standard Transfer Volume (mL): | 1 | 2 | 254503791 | 270470014.6211 | 236596710 | 273051013.5862 |  | 0.9503%
2nd Dilution Standard Final Volume (mL): | 1 | 3 | 254161599 | 270106355.3024 | 237041208 | 273563998.8658
3rd Dilution Standard Volume (mL: | 1 | 4 |  | - |  | -
3rd Dilution Standard Final Volume (mL): | 1 | Average: | 254279984.3333 | 270232167.5063 | 236570519 | 273020787.1342
4th Dilution Standard Transfer Volume (mL): | 1 | Amt of RS (mg): | 31.46 |  | 28.97
4th Dilution Standard Final Volume (mL): | 1 | Amt of RS as free base (mg): | 31.46 |  | 28.97
Standard Dilution Factor | 100 | Purity correction: | 31.3656 |  | 28.8831
If there are no serial dilutions, or only one dilution, enter 1 in all boxes not used. |  | Conc (mg/mL): | 0.31366 |  | 0.28883
|  | Desired Concentration (mg/mL): | 0.33333
|  | Desired Weight as free base (mg): | 33.3333
|  | Desired Weight as salt (mg): | 33.3333
|  | Average Normalised Peak Area: | 271626477.3202
|  | RSD: | 0.5792%
|  | n: | 6
Medium Volume (mL): | 900 | Capsule No. | Response: | Amt Released (mg): | %age Released:
1st Dilution Sample transfer Volume (mL: | 1 | 1 | 274597292 | 303.2811 | 101.1%
1st Dilution Sample Final Volume (mL): | 1 | 2 | 280138960 | 309.4017 | 103.1%
2nd Dilution Sample Transfer Volume (mL): | 1 | 3 | 280758903 | 310.0864 | 103.4%
2nd Dilution Sample Final Volume (mL): | 1 | 4 | 277216643 | 306.1741 | 102.1%
3rd Dilution Sample Transfer Volume (mL: | 1 | 5 | 273954768 | 302.5715 | 100.9%
3rd Dilution Sample Final Volume (mL): | 1 | 6 | 281293002 | 310.6763 | 103.6%
4th Dilution Sample Transfer Volume (mL): | 1
4th Dilution Sample Final Volume (mL): | 1 |  | Average: | 307.0318 | 102.3%
Sample Dilution Factor | 900 |  | RSD: | 1.155% | 1.155%
If there are no serial dilutions, or only one dilution, enter 1 in all boxes not used. |  |  | n: | 6 | 6
Comment: | The amount of | Lamivudine 150mg + Zidovudine 300mg + Nevirapine 200mg |  | dissolved as a percentage of the stated label claim is |  | 102.3%
| Name |  |  | Date |  | Signature
Analysed by:
Reviewed By:
5