## SULFAMETHOXAZOLE SST
HPLC System Suitability Report
Analysis Data | Assay
Sample(s) | SULFRAN - DS TABLETS
Reference Substance: | Sulfamethoxazole
% age Purity: | 99.58
Weight (mg): | 19.18
Standard Conc (mg/mL): | 0.1918
Injection Number | Peak Areas | Theoretical Plates (USP) | Tailing Factor (Assym) | Retention Times (min) | Resolution (USP)
1 | 138573988 | 6586.64 | 0.94 | 7.84 | 12.83
2 | 139402114 | 6508.67 | 0.94 | 7.85 | 12.8
3 | 140311669 | 6540.07 | 0.92 | 7.86 | 12.87
4 | 140558425 | 6546.84 | 0.92 | 7.86 | 12.88
5 | 140990913 | 6492.94 | 0.93 | 7.86 | 12.85
6 | 141437411 | 6462.47 | 0.94 | 7.86 | 12.83
Averages: | 140212420 | 6522.9383 | 0.93167 | 7.855 | 12.8433
RSD: | 0.7533%
n: | 6
Summary: | The RSD of the peak areas for six replicate injections of SST Std is less than 2.0%.
The number of Theoretical Plates (USP) for all peaks is greater than 2000
The Assymetry of all peaks were below 2.0
Resolution is greater than 5.0
Analysis Data | Dissolution
Reference Substance: | Sulphamethoxazole
% age Purity: | 99.58
Weight (mg): | 48.97
Standard Conc (mg/mL): | 0.19588
Injection Number | Peak Areas | Theoretical Plates (USP) | Tailing Factor (Assym) | Retention Times (min) | Resolution (USP)
1 | 116534485 | 11443.32 | 0.86 | 7.39 | 12.44
2 | 116757073 | 11438.35 | 0.88 | 7.39 | 12.39
3 | 114572089 | 11396.59 | 0.88 | 7.39 | 12.39
4 | 117766233 | 11393.39 | 0.88 | 7.4 | 12.4
5 | 116393464 | 11384.78 | 0.88 | 7.4 | 12.42
6
Averages: | 116404668.8 | 11411.286 | 0.876 | 7.394 | 12.408
RSD: | 0.9938%
n: | 5
Summary: | The RSD of the peak areas for six replicate injections of SST Std is less than 2.0%.
The number of Theoretical Plates (USP) for all peaks is greater than 2000
The Assymetry of all peaks were below 2.0
Resolution is greater than 5.0
| Name |  |  | Date |  | Signature
Analysed by:
Reviewed By:

## TRIMETHOPRIM SST
HPLC System Suitability Report
Analysis Data | Assay
Sample(s) | SULFRAN-DS TABLETS
Reference Substance: | Trimethoprim
% age Purity: | 99.66
Weight (mg): | 17.56
Standard Conc (mg/mL): | 0.03512
Injection Number | Peak Areas | Theoretical Plates (USP) | Tailing Factor (Assym) | Retention Times (min)
1 | 10406950 | 5506.17 | 1.29 | 3.98
2 | 10455288 | 5504.57 | 1.27 | 3.98
3 | 10516572 | 5571.27 | 1.29 | 3.98
4 | 10525627 | 5593.13 | 1.26 | 3.98
5 | 10558139 | 5578.94 | 1.26 | 3.98
6 | 10575534 | 5552.26 | 1.26 | 3.98
Averages: | 10506351.6667 | 5551.0567 | 1.2717 | 3.98
RSD: | 0.6084%
n: | 6
Summary: | The RSD of the peak areas for six replicate injections of SST Std is less than 2.0%.
The number of Theoretical Plates (USP) for all peaks is greater than 2000
The Assymetry of all peaks were below 2.0
Analysis Data | Dissolution
Reference Substance: | Trimethoprim
% age Purity: | 99.66
Weight (mg): | 22.49
Standard Conc (mg/mL): | 0.035984
Injection Number | Peak Areas | Theoretical Plates (USP) | Tailing Factor (Assym) | Retention Times (min)
1 | 7806060 | 6816.43 | 1.37 | 4.36
2 | 7816493 | 6746.02 | 1.34 | 4.36
3 | 7670809 | 6784.5 | 1.35 | 4.36
4 | 7805743 | 6782.79 | 1.34 | 4.36
5 | 7803248 | 6830.18 | 1.36 | 4.36
6
Averages: | 7780470.6 | 6791.984 | 1.352 | 4.36
RSD: | 0.7906%
n: | 5
Summary: | The RSD of the peak areas for six replicate injections of SST Std is less than 2.0%.
The number of Theoretical Plates (USP) for all peaks is greater than 2000
The Assymetry of all peaks were below 2.0
| Name |  |  | Date | Signature
Analysed by:
Reviewed By:

## Uniformity
Please enter the required information in the cells highlighted in green
Uniformity of Weight Test Report
Sample Name: |  | SULFRAN - DS TABLETS
Laboratory Ref No: |  | NDQB201601692
Active Ingredient: |  | Sulfamethoxazole BP & Trimethoprim BP
Label Claim: |  | Sulphamethoxazole 800mg Trimethoprim 160 per tablets
Date Analysis Started: |  | 2016-01-27 11:42:41
Date Analysis Completed: |  | #REF!
Analysis Data |  | Uniformity of weight
|  | Tablet weight (mg) | % Deviation
|  | 1033.44 | -0.1542%
|  | 1049.16 | 1.365%
|  | 1042.52 | 0.7231%
|  | 1036.06 | 0.09893%
|  | 1039.47 | 0.4284%
|  | 1043.06 | 0.7752%
|  | 1038.09 | 0.2951%
|  | 1042.96 | 0.7656%
|  | 1044.48 | 0.9124%
|  | 1034.19 | -0.08174%
|  | 1036.32 | 0.1241%
|  | 1034.1 | -0.09043%
|  | 1033.06 | -0.1909%
|  | 934.54 | -9.709%
|  | 1035.68 | 0.06222%
|  | 1048.34 | 1.285%
|  | 1040.81 | 0.5579%
|  | 1037.55 | 0.2429%
|  | 1045.29 | 0.9907%
|  | 1051.6 | 1.6%
| Total | 20700.72
| Average | 1035.036
| Average | % Deviation from mean
| 1035.036 | -5% | 983.2842
|  | 5% | 1086.7878
| Name |  | Date | Signature
Analysed by:
Reviewed By:

## TRIMETHOPRIM
National Quality Control Laboratory
Laboratory Data Calculation Spreadsheet
Please enter the required information in the cells highlighted in green
Analysis Report
Sample Name: | SULFRAN - DS TABLETS
Laboratory Ref No: | NDQB201601692 | 29
Active Ingredient: | Sulfamethoxazole BP & Trimethoprim BP
Label Claim: | Sulphamethoxazole 800mg Trimethoprim 160 per tablets
Date Analysis Started: | 11th March 2016
Date Analysis Completed: | 22nd March 2016
Analysis Data
Reference Substance: | Trimethoprim
Code: | NQCL/WRS/T7-2
% age Purity: | 99.66
% Water content: | 0 | If correction for water content is not needed please enter 0
% Purity corrected for water: | 99.66
Mwt of compound in free base form: | 1 | Enter molecular mass of compound in free base form. If salt conversion is NOT needed, enter 1.
Mwt of compound in salt form: | 1 | Enter molecular mass of compound in salt form. If salt conversion is NOT needed, enter 1.
1 mg of salt is equivalent to | 1 | free base
Initial Standard dilution volume (mL): | 50 |  | Standard A |  | Standard B
1st Dilution Standard transfer Volume (mL: | 2 | Injection | Response: | Normalised Response: | Response: | Normalised Response: |  | Std Response Deviation
1st Dilution Standard Final Volume (mL): | 20 | 1 | 10703733 | 9786104.6465 | 11267145 | 9581003.3776
2nd Dilution Standard Transfer Volume (mL): | 1 | 2 | 10711130 | 9792867.5035 | 11228730 | 9548337.2279 |  | 2.179%
2nd Dilution Standard Final Volume (mL): | 1 | 3 | 10672499 | 9757548.3295 | 11304349 | 9612639.7548
3rd Dilution Standard Volume (mL: | 1 | 4 |  | - |  | -
3rd Dilution Standard Final Volume (mL): | 1 | Average: | 10695787.3333 | 9778840.1598 | 11266741.3333 | 9580660.1201
4th Dilution Standard Transfer Volume (mL): | 1 | Mass of RS (mg): | 17.56 |  | 18.88
4th Dilution Standard Final Volume (mL): | 1 | Mass of WRS as free base (mg): | 17.56 |  | 18.88
Standard Dilution Factor | 500 | Purity correction (mg): | 17.5003 |  | 18.8158
If there are no serial dilutions, or only one dilution, enter 1 in all boxes not used. |  | Concentration (mg/mL): | 0.035001 |  | 0.037632
|  | Desired Concentration (mg/mL): | 0.032
|  | Desired Weight as free base (mg): | 16
|  | Desired Weight as salt (mg): | 16
|  | Average Normalised Response: | 9679750.14
|  | RSD: | 1.147%
|  | n: | 6
Analysis Data | Determination of Content of Active Ingredient in the Sample
Label Claim: | Sulphamethoxazole 800mg Trimethoprim 160 per tablets
Each Tablet contains | 160 | Sulfamethoxazole BP & Trimethoprim BP
Average Tablet Content Weight (mg): | 1035.036
Initial Sample dilution Volume (mL): | 100 |  | Powder Weight (mg) | Injection | Response: | Determined Amt (mg) | % Assay
1st Dilution Sample transfer Volume (mL): | 5 | Assay Smp A | 212.53 | 1 | 9715374 | 156.4158 | 97.76%
1st Dilution Sample Final Volume (mL): | 50 |  |  | 2 | 9697338 | 156.1254 | 97.58%
2nd Dilution Sample Transfer Volume (mL): | 1 |  |  | 3 | 9691513 | 156.0316 | 97.52%
2nd Dilution Sample Final Volume (mL): | 1 |  |  | 4 |  | - | -
3rd Dilution Sample Transfer Volume (mL: | 1 | Assay Smp B | 237.08 | 1 | 10884328 | 157.0898 | 98.18%
3rd Dilution Sample Final Volume (mL): | 1 |  |  | 2 | 10896133 | 157.2602 | 98.29%
4th Dilution Sample Transfer Volume (mL): | 1 |  |  | 3 | 10870614 | 156.8919 | 98.06%
4th Dilution Sample Final Volume (mL): | 1 |  |  | 4 |  | - | -
Sample Dilution Factor | 1000 | Assay Smp C | 230.49 | 1 | 10512086 | 156.0551 | 97.53%
Desired Sample Weight (mg): | 207.0072 |  |  | 2 | 10532057 | 156.3516 | 97.72%
If there are no serial dilutions, or only one dilution, enter 1 in all boxes not used. |  |  |  | 3 | 10484819 | 155.6504 | 97.28%
|  |  |  | 4 |  | - | -
[5 empty] | Average: | 156.4302 | 97.77%
[5 empty] | RSD: | 0.346% | 0.346%
[5 empty] | n: | 9 | 9
Comment: | The content of | Sulfamethoxazole BP & Trimethoprim BP |  | in the sample as a percentage of the stated label claim is |  | 97.77%
DISSOLUTION: | Determination of Active Ingredient Dissolved
Reference Substance: | Trimethoprim
Code: | NQCL/WRS/T7-2
% age Purity: | 99.66
% Water content: | 0 | If correction for water content is not needed please enter 0
% Purity corrected for water: | 99.66
Mwt of compound in free base form: | 1 | Enter molecular mass of compound in free base form. If salt convertion is NOT needed, enter 1.
Mwt of compound in salt form: | 1 | Enter molecular mass of compound in salt form. If salt convertion is NOT needed, enter 1.
1 mg of salt is equivalent to | 1 | free base
Initial Standard dilution volume (mL): | 50 |  | Standard A |  | Standard B
1st Dilution Standard transfer Volume (mL: | 4 | Injection | Response: | Normalised Response: | Response: | Normalised Response: |  | Std Response Deviation
1st Dilution Standard Final Volume (mL): | 50 | 1 | 7690758 | 7625113.1719 | 8918359 | 7707825.0375
2nd Dilution Standard Transfer Volume (mL): | 1 | 2 | 7809143 | 7742487.6912 | 8979951 | 7761056.8439 |  | 2.039%
2nd Dilution Standard Final Volume (mL): | 1 | 3 | 7712842 | 7647008.6729 | 9204143 | 7954818.1301
3rd Dilution Standard Volume (mL: | 1 | 4 |  | - |  | -
3rd Dilution Standard Final Volume (mL): | 1 | Average: | 7737581 | 7671536.512 | 9034151 | 7807900.0039
4th Dilution Standard Transfer Volume (mL): | 1 | Amt of RS (mg): | 22.49 |  | 25.8
4th Dilution Standard Final Volume (mL): | 1 | Amt of RS as free base (mg): | 22.49 |  | 25.8
Standard Dilution Factor | 625 | Purity correction: | 22.4135 |  | 25.7123
If there are no serial dilutions, or only one dilution, enter 1 in all boxes not used. |  | Conc (mg/mL): | 0.035862 |  | 0.04114
|  | Desired Concentration (mg/mL): | 0.035556
|  | Desired Weight as free base (mg): | 22.2222
|  | Desired Weight as salt (mg): | 22.2222
|  | Average Normalised Peak Area: | 7739718.2579
|  | RSD: | 1.523%
|  | n: | 6
Medium Volume (mL): | 900 | Capsule No. | Response: | Amt Released (mg): | %age Released:
1st Dilution Sample transfer Volume (mL: | 10 | 1 | 7878168 | 162.8621 | 101.8%
1st Dilution Sample Final Volume (mL): | 50 | 2 | 7794794 | 161.1386 | 100.7%
2nd Dilution Sample Transfer Volume (mL): | 1 | 3 | 7800512 | 161.2568 | 100.8%
2nd Dilution Sample Final Volume (mL): | 1 | 4 | 7937806 | 164.095 | 102.6%
3rd Dilution Sample Transfer Volume (mL: | 1 | 5 | 7813553 | 161.5264 | 101%
3rd Dilution Sample Final Volume (mL): | 1 | 6 | 7743244 | 160.0729 | 100%
4th Dilution Sample Transfer Volume (mL): | 1
4th Dilution Sample Final Volume (mL): | 1 |  | Average: | 161.8253 | 101.1%
Sample Dilution Factor | 4500 |  | RSD: | 0.8818% | 0.8818%
If there are no serial dilutions, or only one dilution, enter 1 in all boxes not used. |  |  | n: | 6 | 6
Comment: | The amount of | Sulfamethoxazole BP & Trimethoprim BP |  | dissolved as a percentage of the stated label claim is |  | 101.1%
| Name |  |  | Date |  | Signature
Analysed by:
Reviewed By:
5

## SULFAMETHOXAZOLE
National Quality Control Laboratory
Laboratory Data Calculation Spreadsheet
Please enter the required information in the cells highlighted in green
Analysis Report
Sample Name: | SULFRAN - DS TABLETS
Laboratory Ref No: | NDQB201601692 | 29
Active Ingredient: | Sulfamethoxazole BP & Trimethoprim BP
Label Claim: | Sulphamethoxazole 800mg Trimethoprim 160 per tablets
Date Analysis Started:
Date Analysis Completed:
Analysis Data
Reference Substance: | Sulphamethoxazole
Code: | NQCL/WRS/S12-2
% age Purity: | 99.58
% Water content: | 0 | If correction for water content is not needed please enter 0
% Purity corrected for water: | 99.58
Mwt of compound in free base form: | 1 | Enter molecular mass of compound in free base form. If salt conversion is NOT needed, enter 1.
Mwt of compound in salt form: | 1 | Enter molecular mass of compound in salt form. If salt conversion is NOT needed, enter 1.
1 mg of salt is equivalent to | 1 | free base
Initial Standard dilution volume (mL): | 50 |  | Standard A |  | Standard B
1st Dilution Standard transfer Volume (mL: | 10 | Injection | Response: | Normalised Response: | Response: | Normalised Response: |  | Std Response Deviation
1st Dilution Standard Final Volume (mL): | 20 | 1 | 143613996 | 120308420.287 | 148838748 | 124490583.9299
2nd Dilution Standard Transfer Volume (mL): | 1 | 2 | 143819663 | 120480711.7945 | 148408629 | 124130827.0373 |  | 3.536%
2nd Dilution Standard Final Volume (mL): | 1 | 3 | 143343393 | 120081730.5467 | 149434557 | 124988926.0035
3rd Dilution Standard Volume (mL: | 1 | 4 |  | - |  | -
3rd Dilution Standard Final Volume (mL): | 1 | Average: | 143592350.6667 | 120290287.5428 | 148893978 | 124536778.9902
4th Dilution Standard Transfer Volume (mL): | 1 | Mass of RS (mg): | 19.18 |  | 19.21
4th Dilution Standard Final Volume (mL): | 1 | Mass of WRS as free base (mg): | 19.18 |  | 19.21
Standard Dilution Factor | 100 | Purity correction (mg): | 19.0994 |  | 19.1293
If there are no serial dilutions, or only one dilution, enter 1 in all boxes not used. |  | Concentration (mg/mL): | 0.19099 |  | 0.19129
|  | Desired Concentration (mg/mL): | 0.16
|  | Desired Weight as free base (mg): | 16
|  | Desired Weight as salt (mg): | 16
|  | Average Normalised Response: | 122413533.2665
|  | RSD: | 1.916%
|  | n: | 6
Analysis Data | Determination of Content of Active Ingredient in the Sample
Label Claim: | Sulphamethoxazole 800mg Trimethoprim 160 per tablets
Each Tablet contains | 800 | Sulfamethoxazole BP & Trimethoprim BP
Average Tablet Content Weight (mg): | 1035.036
Initial Sample dilution Volume (mL): | 100 |  | Powder Weight (mg) | Injection | Response: | Determined Amt (mg) | % Assay
1st Dilution Sample transfer Volume (mL): | 5 | Assay Smp A | 212.53 | 1 | 120894245 | 769.5403 | 96.19%
1st Dilution Sample Final Volume (mL): | 50 |  |  | 2 | 120619331 | 767.7904 | 95.97%
2nd Dilution Sample Transfer Volume (mL): | 1 |  |  | 3 | 120340008 | 766.0124 | 95.75%
2nd Dilution Sample Final Volume (mL): | 1 |  |  | 4 |  | - | -
3rd Dilution Sample Transfer Volume (mL: | 1 | Assay Smp B | 237.08 | 1 | 135209334 | 771.5388 | 96.44%
3rd Dilution Sample Final Volume (mL): | 1 |  |  | 2 | 135475596 | 773.0581 | 96.63%
4th Dilution Sample Transfer Volume (mL): | 1 |  |  | 3 | 134952326 | 770.0722 | 96.26%
4th Dilution Sample Final Volume (mL): | 1 |  |  | 4 |  | - | -
Sample Dilution Factor | 1000 | Assay Smp C | 230.49 | 1 | 131371120 | 771.07 | 96.38%
Desired Sample Weight (mg): | 207.0072 |  |  | 2 | 131683204 | 772.9018 | 96.61%
If there are no serial dilutions, or only one dilution, enter 1 in all boxes not used. |  |  |  | 3 | 131067794 | 769.2897 | 96.16%
|  |  |  | 4 |  | - | -
[5 empty] | Average: | 770.1415 | 96.27%
[5 empty] | RSD: | 0.2997% | 0.2997%
[5 empty] | n: | 9 | 9
Comment: | The content of | Sulfamethoxazole BP & Trimethoprim BP |  | in the sample as a percentage of the stated label claim is |  | 96.27%
DISSOLUTION: | Determination of Active Ingredient Dissolved
Reference Substance: | Sulphamethoxazole
Code: | NQCL/WRS/S12-2
% age Purity: | 99.58
% Water content: | 0 | If correction for water content is not needed please enter 0
% Purity corrected for water: | 99.58
Mwt of compound in free base form: | 1 | Enter molecular mass of compound in free base form. If salt convertion is NOT needed, enter 1.
Mwt of compound in salt form: | 1 | Enter molecular mass of compound in salt form. If salt convertion is NOT needed, enter 1.
1 mg of salt is equivalent to | 1 | free base
Initial Standard dilution volume (mL): | 50 |  | Standard A |  | Standard B
1st Dilution Standard transfer Volume (mL: | 10 | Injection | Response: | Normalised Response: | Response: | Normalised Response: |  | Std Response Deviation
1st Dilution Standard Final Volume (mL): | 50 | 1 | 114211386 | 104093750.8292 | 87837048 | 104458678.488
2nd Dilution Standard Transfer Volume (mL): | 1 | 2 | 116052689 | 105771938.4636 | 88443545 | 105179944.4751 |  | 0.7852%
2nd Dilution Standard Final Volume (mL): | 1 | 3 | 114323278 | 104195730.6613 | 90512746 | 107640705.7018
3rd Dilution Standard Volume (mL: | 1 | 4 |  | - |  | -
3rd Dilution Standard Final Volume (mL): | 1 | Average: | 114862451 | 104687139.9847 | 88931113 | 105759776.2216
4th Dilution Standard Transfer Volume (mL): | 1 | Amt of RS (mg): | 48.97 |  | 37.53
4th Dilution Standard Final Volume (mL): | 1 | Amt of RS as free base (mg): | 48.97 |  | 37.53
Standard Dilution Factor | 250 | Purity correction: | 48.7643 |  | 37.3724
If there are no serial dilutions, or only one dilution, enter 1 in all boxes not used. |  | Conc (mg/mL): | 0.19506 |  | 0.14949
|  | Desired Concentration (mg/mL): | 0.17778
|  | Desired Weight as free base (mg): | 44.4444
|  | Desired Weight as salt (mg): | 44.4444
|  | Average Normalised Peak Area: | 105223458.1032
|  | RSD: | 1.28%
|  | n: | 6
Medium Volume (mL): | 900 | Capsule No. | Response: | Amt Released (mg): | %age Released:
1st Dilution Sample transfer Volume (mL: | 10 | 1 | 105486113 | 801.9969 | 100.2%
1st Dilution Sample Final Volume (mL): | 50 | 2 | 105973123 | 805.6996 | 100.7%
2nd Dilution Sample Transfer Volume (mL): | 1 | 3 | 105264734 | 800.3138 | 100%
2nd Dilution Sample Final Volume (mL): | 1 | 4 | 108652141 | 826.0678 | 103.3%
3rd Dilution Sample Transfer Volume (mL: | 1 | 5 | 107723202 | 819.0052 | 102.4%
3rd Dilution Sample Final Volume (mL): | 1 | 6 | 105787414 | 804.2877 | 100.5%
4th Dilution Sample Transfer Volume (mL): | 1
4th Dilution Sample Final Volume (mL): | 1 |  | Average: | 809.5618 | 101.2%
Sample Dilution Factor | 4500 |  | RSD: | 1.292% | 1.292%
If there are no serial dilutions, or only one dilution, enter 1 in all boxes not used. |  |  | n: | 6 | 6
Comment: | The amount of | Sulfamethoxazole BP & Trimethoprim BP |  | dissolved as a percentage of the stated label claim is |  | 101.2%
| Name |  |  | Date |  | Signature
Analysed by:
Reviewed By:
5