## SST (NEV)
HPLC System Suitability Report
Analysis Data | Assay
Sample(s) | LAMIVUDINE, NEVIRAPINE and ZIDOVUDINE TABLETS
Reference Substance: | NEVIRAPINE
% age Purity: | 99.8
Weight (mg): | 0.2
Standard Conc (mg/mL): | 10.31
Injection Number | Peak Areas | Theoretical Plates (USP) | Tailing Factor (Assym) | Retention Times (min)
1 | 138752139 | 10424.1 | 1.2 | 7.1
2 | 138800442 | 10391.9 | 1 | 7.1
3 | 138964277 | 10400.8 | 1 | 7.1
4 | 139434033 | 10406.9 | 1 | 7.1
5 | 139787045 | 10406 | 1 | 7.1
6
Averages: | 139147587.2 | 10405.94 | 1.04 | 7.1
RSD: | 0.3217%
n: | 5
Summary: | The RSD of the peak areas for six replicate injections of SST Std is less than 2.0%.
The number of Theoretical Plates (USP) for all peaks is greater than 2000
The Assymetry of all peaks were below 2.0
Analysis Data | Dissolution
Reference Substance: | Nevirapine
% age Purity: | 99.8
Weight (mg): | 10.31
Standard Conc (mg/mL): | 0.2
Injection Number | Peak Areas | Theoretical Plates (USP) | Tailing Factor (Assym) | Retention Times (min)
1 | 138752139 | 10424.1 | 1.2 | 7.1
2 | 138800442 | 10391.9 | 1 | 7.1
3 | 138964277 | 10400.8 | 1 | 7.1
4 | 139434033 | 10406.9 | 1 | 7.1
5 | 139787045 | 10406 | 1 | 7.1
6
Averages: | 139147587.2 | 10405.94 | 1.04 | 7.1
RSD: | 0.3217%
n: | 5
Summary: | The RSD of the peak areas for six replicate injections of SST Std is less than 2.0%.
The number of Theoretical Plates (USP) for all peaks is greater than 2000
The Assymetry of all peaks were below 2.0
| Name |  |  | Date | Signature
Analysed by:
Reviewed By:

## SST (ZID)
HPLC System Suitability Report
Analysis Data | Assay
Sample(s) | LAMIVUDINE, NEVIRAPINE and ZIDOVUDINE TABLETS
Reference Substance: | ZIDOVUDINE
% age Purity: | 99.7
Weight (mg): | 30.06
Standard Conc (mg/mL): | 0.3
Injection Number | Peak Areas | Theoretical Plates (USP) | Tailing Factor (Assym) | Retention Times (min)
1 | 247953581 | 6768.4 | 1.1 | 4.3
2 | 247341872 | 6825 | 1.1 | 4.3
3 | 247947010 | 6856.9 | 1.1 | 4.3
4 | 247732723 | 6924.1 | 1.1 | 4.3
5 | 248009078 | 6946.9 | 1.1 | 4.3
6 | 248041692 | 6993.7 | 1.1 | 4.3
Averages: | 247837659.3333 | 6885.8333 | 1.1 | 4.3
RSD: | 0.1072%
n: | 6
Summary: | The RSD of the peak areas for six replicate injections of SST Std is less than 2.0%.
The number of Theoretical Plates (USP) for all peaks is greater than 2000
The Assymetry of all peaks were below 2.0
Analysis Data | Dissolution
Reference Substance: | ZIDOVUDINE
% age Purity: | 99.7
Weight (mg): | 31.46
Standard Conc (mg/mL): | 0.3
Injection Number | Peak Areas | Theoretical Plates (USP) | Tailing Factor (Assym) | Retention Times (min)
1 | 282693073 | 9973.9 | 1 | 4.4
2 | 282807452 | 9948.7 | 1 | 4.4
3 | 282822919 | 9980.2 | 1 | 4.5
4 | 282802328 | 10011.8 | 1 | 4.5
5 | 282802328 | 9947.6 | 1 | 4.5
6
Averages: | 282785620 | 9972.44 | 1 | 4.46
RSD: | 0.01854%
n: | 5
Summary: | The RSD of the peak areas for six replicate injections of SST Std is less than 2.0%.
The number of Theoretical Plates (USP) for all peaks is greater than 2000
The Assymetry of all peaks were below 2.0
| Name |  |  | Date | Signature
Analysed by:
Reviewed By:

## SST (lamivudine)
HPLC System Suitability Report
Analysis Data | Assay
Sample(s) | LAMIVUDINE, NEVIRAPINE and ZIDOVUDINE TABLETS
Reference Substance: | LAMIVUDINE
% age Purity: | 99.9
Weight (mg): | 21.05
Standard Conc (mg/mL): | 0.15
Injection Number | Peak Areas | Theoretical Plates (USP) | Tailing Factor (Assym) | Retention Times (min)
1 | 197756581 | 5468.1 | 1.2 | 3.2
2 | 196688241 | 5623.7 | 1.2 | 3.2
3 | 197318841 | 5637.5 | 1.2 | 3.2
4 | 197156633 | 5608.1 | 1.2 | 3.2
5 | 197303479 | 5699.3 | 1.2 | 3.2
6 | 197242441 | 5714.4 | 1.2 | 3.2
Averages: | 197244369.3333 | 5625.1833 | 1.2 | 3.2
RSD: | 0.1739%
n: | 6
Summary: | The RSD of the peak areas for six replicate injections of SST Std is less than 2.0%.
The number of Theoretical Plates (USP) for all peaks is greater than 2000
The Assymetry of all peaks were below 2.0
Analysis Data | ASSAY
Reference Substance: | Lamivudine
% age Purity: | 99.9
Weight (mg): | 21.05
Standard Conc (mg/mL): | 0.15
Injection Number | Peak Areas | Theoretical Plates (USP) | Tailing Factor (Assym) | Retention Times (min)
1 | 160153168 | 6687.8 | 1.2 | 3.2
2 | 160387034 | 6693.8 | 1.2 | 3.2
3 | 162683111 | 8821.7 | 1.2 | 3.3
4 | 162913227 | 8785.6 | 1.2 | 3.3
5 | 162812826 | 9031.8 | 1.1 | 3.3
6 | 162881847 | 9018.9 | 1.2 | 3.3
Averages: | 161971868.8333 | 8173.2667 | 1.1833 | 3.2667
RSD: | 0.8166%
n: | 6
Summary: | The RSD of the peak areas for six replicate injections of SST Std is less than 2.0%.
The number of Theoretical Plates (USP) for all peaks is greater than 2000
The Assymetry of all peaks were below 2.0
| Name |  |  | Date | Signature
Analysed by:
Reviewed By:

## Uniformity
Please enter the required information in the cells highlighted in green
Uniformity of Weight Test Report
Sample Name: |  | LAMIVUDINE, ZIDOVUDINE and NEVIRAPINE DISPERSIBLE TABLETS
Laboratory Ref No: |  | NDQB201601693
Active Ingredient: |  | Lamivudine 150 mg, Zidovudine 300 mg, Nevirapine 200mg
Label Claim: |  | Each tablet contains: Lamivudine 150 mg , Zidovudine 300 mg , Nevirapine 200 mg
Date Analysis Started: |  | 2016-01-27 12:15:54
Date Analysis Completed: |  | #REF!
Analysis Data |  | Uniformity of weight
|  | Tablet weight (mg) | % Deviation
|  | 1048.13 | -0.6416%
|  | 1065.61 | 1.015%
|  | 1056.55 | 0.1566%
|  | 1067.95 | 1.237%
|  | 1048.66 | -0.5914%
|  | 1053.38 | -0.1439%
|  | 1050.83 | -0.3857%
|  | 1062.08 | 0.6808%
|  | 1062.37 | 0.7083%
|  | 1059.99 | 0.4827%
|  | 1051.58 | -0.3146%
|  | 1053.7 | -0.1136%
|  | 1044.72 | -0.9649%
|  | 1043.35 | -1.095%
|  | 1043.61 | -1.07%
|  | 1052 | -0.2748%
|  | 1054.19 | -0.06716%
|  | 1067.15 | 1.161%
|  | 1054.84 | -0.005546%
|  | 1057.28 | 0.2258%
| Total | 21097.97
| Average | 1054.8985
| Average | % Deviation from mean
| 1054.8985 | -5% | 1002.1536
|  | 5% | 1107.6434
| Name |  | Date | Signature
Analysed by:
Reviewed By:

## lamivudine
National Quality Control Laboratory
Laboratory Data Calculation Spreadsheet
Please enter the required information in the cells highlighted in green
Analysis Report
Sample Name: | LAMIVUDINE, ZIDOVUDINE and NEVIRAPINE DISPERSIBLE TABLETS
Laboratory Ref No: | NDQB201601693 | 29
Active Ingredient: | Lamivudine 150 mg, Zidovudine 300 mg, Nevirapine 200mg
Label Claim: | Each tablet contains: Lamivudine 150 mg , Zidovudine 300 mg , Nevirapine 200 mg
Date Analysis Started: | 2016-01-27 12:15:54
Date Analysis Completed:
Analysis Data
Reference Substance: | Lamivudine
Code:
% age Purity: | 99.9
% Water content: |  | If correction for water content is not needed please enter 0
% Purity corrected for water: | 99.9
Mwt of compound in free base form: | 1 | Enter molecular mass of compound in free base form. If salt conversion is NOT needed, enter 1.
Mwt of compound in salt form: | 1 | Enter molecular mass of compound in salt form. If salt conversion is NOT needed, enter 1.
1 mg of salt is equivalent to | 1 | free base
Initial Standard dilution volume (mL): | 20 |  | Standard A |  | Standard B
1st Dilution Standard transfer Volume (mL: | 4 | Injection | Response: | Normalised Response: | Response: | Normalised Response: |  | Std Response Deviation
1st Dilution Standard Final Volume (mL): | 20 | 1 | 159497890 | 141373271.146 | 171549421 | 139762188.3957
2nd Dilution Standard Transfer Volume (mL): | 1 | 2 | 159798145 | 141639406.5258 | 171902353 | 140049723.8964 |  | 1.114%
2nd Dilution Standard Final Volume (mL): | 1 | 3 | 159546691 | 141416526.6211 | 172175824 | 140272522.1152
3rd Dilution Standard Volume (mL: | 1 | 4 |  | - |  | -
3rd Dilution Standard Final Volume (mL): | 1 | Average: | 159614242 | 141476401.4309 | 171875866 | 140028144.8024
4th Dilution Standard Transfer Volume (mL): | 1 | Mass of RS (mg): | 16.94 |  | 18.43
4th Dilution Standard Final Volume (mL): | 1 | Mass of WRS as free base (mg): | 16.94 |  | 18.43
Standard Dilution Factor | 100 | Purity correction (mg): | 16.9231 |  | 18.4116
If there are no serial dilutions, or only one dilution, enter 1 in all boxes not used. |  | Concentration (mg/mL): | 0.16923 |  | 0.18412
|  | Desired Concentration (mg/mL): | 0.15
|  | Desired Weight as free base (mg): | 15
|  | Desired Weight as salt (mg): | 15
|  | Average Normalised Response: | 140752273.1167
|  | RSD: | 0.5787%
|  | n: | 6
Analysis Data | Determination of Content of Active Ingredient in the Sample
Label Claim: | Each tablet contains: Lamivudine 150 mg , Zidovudine 300 mg , Nevirapine 200 mg
Each Tablet contains | 150 | Lamivudine 150 mg, Zidovudine 300 mg, Nevirapine 200mg
Average Tablet Content Weight (mg): | 1054.8985
Initial Sample dilution Volume (mL): | 100 |  | Powder Weight (mg) | Injection | Response: | Determined Amt (mg) | % Assay
1st Dilution Sample transfer Volume (mL): | 5 | Assay Smp A | 1054.09 | 1 | 153146676 | 163.3339 | 108.9%
1st Dilution Sample Final Volume (mL): | 50 |  |  | 2 | 149977880 | 159.9543 | 106.6%
2nd Dilution Sample Transfer Volume (mL): | 1 |  |  | 3 | 150036339 | 160.0167 | 106.7%
2nd Dilution Sample Final Volume (mL): | 1 |  |  | 4 |  | - | -
3rd Dilution Sample Transfer Volume (mL: | 1 | Assay Smp B | 1064.33 | 1 | 158577659 | 167.499 | 111.7%
3rd Dilution Sample Final Volume (mL): | 1 |  |  | 2 | 156912265 | 165.7399 | 110.5%
4th Dilution Sample Transfer Volume (mL): | 1 |  |  | 3 | 156821555 | 165.6441 | 110.4%
4th Dilution Sample Final Volume (mL): | 1 |  |  | 4 |  | - | -
Sample Dilution Factor | 1000 | Assay Smp C | 1055.06 | 1 | 151909984 | 161.866 | 107.9%
Desired Sample Weight (mg): | 1054.8985 |  |  | 2 | 149118220 | 158.8913 | 105.9%
If there are no serial dilutions, or only one dilution, enter 1 in all boxes not used. |  |  |  | 3 | 149885758 | 159.7091 | 106.5%
|  |  |  | 4 |  | - | -
[5 empty] | Average: | 162.5172 | 108.3%
[5 empty] | RSD: | 1.945% | 1.945%
[5 empty] | n: | 9 | 9
Comment: | The content of | Lamivudine 150 mg, Zidovudine 300 mg, Nevirapine 200mg |  | in the sample as a percentage of the stated label claim is |  | 108.3%
DISSOLUTION: | Determination of Active Ingredient Dissolved
Reference Substance: | Lamivudine
Code: | 0
% age Purity: | 99.9
% Water content: | 0 | If correction for water content is not needed please enter 0
% Purity corrected for water: | 99.9
Mwt of compound in free base form: | 1 | Enter molecular mass of compound in free base form. If salt convertion is NOT needed, enter 1.
Mwt of compound in salt form: | 1 | Enter molecular mass of compound in salt form. If salt convertion is NOT needed, enter 1.
1 mg of salt is equivalent to | 1 | free base
Initial Standard dilution volume (mL): | 20 |  | Standard A |  | Standard B
1st Dilution Standard transfer Volume (mL: | 4 | Injection | Response: | Normalised Response: | Response: | Normalised Response: |  | Std Response Deviation
1st Dilution Standard Final Volume (mL): | 20 | 1 | 159497890 | 157081412.3844 | 171549421 | 155291320.4396
2nd Dilution Standard Transfer Volume (mL): | 1 | 2 | 159798145 | 157377118.362 | 171902353 | 155610804.3294 |  | 1.114%
2nd Dilution Standard Final Volume (mL): | 1 | 3 | 159546691 | 157129474.0234 | 172175824 | 155858357.9057
3rd Dilution Standard Volume (mL: | 1 | 4 |  | - |  | -
3rd Dilution Standard Final Volume (mL): | 1 | Average: | 159614242 | 157196001.5899 | 171875866 | 155586827.5583
4th Dilution Standard Transfer Volume (mL): | 1 | Amt of RS (mg): | 16.94 |  | 18.43
4th Dilution Standard Final Volume (mL): | 1 | Amt of RS as free base (mg): | 16.94 |  | 18.43
Standard Dilution Factor | 100 | Purity correction: | 16.9231 |  | 18.4116
If there are no serial dilutions, or only one dilution, enter 1 in all boxes not used. |  | Conc (mg/mL): | 0.16923 |  | 0.18412
|  | Desired Concentration (mg/mL): | 0.16667
|  | Desired Weight as free base (mg): | 16.6667
|  | Desired Weight as salt (mg): | 16.6667
|  | Average Normalised Peak Area: | 156391414.5741
|  | RSD: | 0.5787%
|  | n: | 6
Medium Volume (mL): | 900 | Capsule No. | Response: | Amt Released (mg): | %age Released:
1st Dilution Sample transfer Volume (mL: | 1 | 1 | 168575305 | 161.686 | 107.8%
1st Dilution Sample Final Volume (mL): | 1 | 2 | 166587359 | 159.7793 | 106.5%
2nd Dilution Sample Transfer Volume (mL): | 1 | 3 | 165061629 | 158.3159 | 105.5%
2nd Dilution Sample Final Volume (mL): | 1 | 4 | 167818584 | 160.9602 | 107.3%
3rd Dilution Sample Transfer Volume (mL: | 1 | 5 | 169921941 | 162.9776 | 108.7%
3rd Dilution Sample Final Volume (mL): | 1 | 6 | 169205535 | 162.2904 | 108.2%
4th Dilution Sample Transfer Volume (mL): | 1
4th Dilution Sample Final Volume (mL): | 1 |  | Average: | 161.0015 | 107.3%
Sample Dilution Factor | 900 |  | RSD: | 1.067% | 1.067%
If there are no serial dilutions, or only one dilution, enter 1 in all boxes not used. |  |  | n: | 6 | 6
Comment: | The amount of | Lamivudine 150 mg, Zidovudine 300 mg, Nevirapine 200mg |  | dissolved as a percentage of the stated label claim is |  | 107.3%
| Name |  |  | Date |  | Signature
Analysed by:
Reviewed By:
5

## zidovudine
National Quality Control Laboratory
Laboratory Data Calculation Spreadsheet
Please enter the required information in the cells highlighted in green
Analysis Report
Sample Name: | LAMIVUDINE, ZIDOVUDINE and NEVIRAPINE DISPERSIBLE TABLETS
Laboratory Ref No: | NDQB201601693 | 29
Active Ingredient: | Lamivudine 150 mg, Zidovudine 300 mg, Nevirapine 200mg
Label Claim: | Each tablet contains: Lamivudine 150 mg , Zidovudine 300 mg , Nevirapine 200 mg
Date Analysis Started: | 2016-01-27 12:15:54
Date Analysis Completed:
Analysis Data
Reference Substance: | Zidovudine
Code:
% age Purity: | 99.7
% Water content: |  | If correction for water content is not needed please enter 0
% Purity corrected for water: | 99.7
Mwt of compound in free base form: | 1 | Enter molecular mass of compound in free base form. If salt conversion is NOT needed, enter 1.
Mwt of compound in salt form: | 1 | Enter molecular mass of compound in salt form. If salt conversion is NOT needed, enter 1.
1 mg of salt is equivalent to | 1 | free base
Initial Standard dilution volume (mL): | 20 |  | Standard A |  | Standard B
1st Dilution Standard transfer Volume (mL: | 4 | Injection | Response: | Normalised Response: | 236073639 | Normalised Response: |  | Std Response Deviation
1st Dilution Standard Final Volume (mL): | 20 | 1 | 254174563 | 243108119.3358 | 236073639 | 245202614.0555
2nd Dilution Standard Transfer Volume (mL): | 1 | 2 | 254503791 | 243423013.159 | 236596710 | 245745912.2275 |  | 0.9503%
2nd Dilution Standard Final Volume (mL): | 1 | 3 | 254161599 | 243095719.7722 | 237041208 | 246207598.9792
3rd Dilution Standard Volume (mL: | 1 | 4 |  | - |  | -
3rd Dilution Standard Final Volume (mL): | 1 | Average: | 254279984.3333 | 243208950.7556 | 236570519 | 245718708.4207
4th Dilution Standard Transfer Volume (mL): | 1 | Mass of RS (mg): | 31.46 |  | 28.97
4th Dilution Standard Final Volume (mL): | 1 | Mass of WRS as free base (mg): | 31.46 |  | 28.97
Standard Dilution Factor | 100 | Purity correction (mg): | 31.3656 |  | 28.8831
If there are no serial dilutions, or only one dilution, enter 1 in all boxes not used. |  | Concentration (mg/mL): | 0.31366 |  | 0.28883
|  | Desired Concentration (mg/mL): | 0.3
|  | Desired Weight as free base (mg): | 30
|  | Desired Weight as salt (mg): | 30
|  | Average Normalised Response: | 244463829.5882
|  | RSD: | 0.5792%
|  | n: | 6
Analysis Data | Determination of Content of Active Ingredient in the Sample
Label Claim: | Each tablet contains: Lamivudine 150 mg , Zidovudine 300 mg , Nevirapine 200 mg
Each Tablet contains | 300 | Lamivudine 150 mg, Zidovudine 300 mg, Nevirapine 200mg
Average Tablet Content Weight (mg): | 1054.8985
Initial Sample dilution Volume (mL): | 100 |  | Powder Weight (mg) | Injection | Response: | Determined Amt (mg) | % Assay
1st Dilution Sample transfer Volume (mL): | 5 | Assay Smp A | 1054.09 | 1 | 266631299 | 327.4543 | 109.2%
1st Dilution Sample Final Volume (mL): | 50 |  |  | 2 | 261503189 | 321.1564 | 107.1%
2nd Dilution Sample Transfer Volume (mL): | 1 |  |  | 3 | 261512220 | 321.1675 | 107.1%
2nd Dilution Sample Final Volume (mL): | 1 |  |  | 4 |  | - | -
3rd Dilution Sample Transfer Volume (mL: | 1 | Assay Smp B | 1064.33 | 1 | 269375317 | 327.6414 | 109.2%
3rd Dilution Sample Final Volume (mL): | 1 |  |  | 2 | 266625240 | 324.2965 | 108.1%
4th Dilution Sample Transfer Volume (mL): | 1 |  |  | 3 | 266298570 | 323.8992 | 108%
4th Dilution Sample Final Volume (mL): | 1 |  |  | 4 |  | - | -
Sample Dilution Factor | 1000 | Assay Smp C | 1055.06 | 1 | 263342923 | 323.1185 | 107.7%
Desired Sample Weight (mg): | 1054.8985 |  |  | 2 | 258788189 | 317.5299 | 105.8%
If there are no serial dilutions, or only one dilution, enter 1 in all boxes not used. |  |  |  | 3 | 259836185 | 318.8158 | 106.3%
|  |  |  | 4 |  | - | -
[5 empty] | Average: | 322.7866 | 107.6%
[5 empty] | RSD: | 1.082% | 1.082%
[5 empty] | n: | 9 | 9
Comment: | The content of | Lamivudine 150 mg, Zidovudine 300 mg, Nevirapine 200mg |  | in the sample as a percentage of the stated label claim is |  | 107.6%
DISSOLUTION: | Determination of Active Ingredient Dissolved
Reference Substance: | Zidovudine
Code: | 0
% age Purity: | 99.7
% Water content: | 0 | If correction for water content is not needed please enter 0
% Purity corrected for water: | 99.7
Mwt of compound in free base form: | 1 | Enter molecular mass of compound in free base form. If salt convertion is NOT needed, enter 1.
Mwt of compound in salt form: | 1 | Enter molecular mass of compound in salt form. If salt convertion is NOT needed, enter 1.
1 mg of salt is equivalent to | 1 | free base
Initial Standard dilution volume (mL): | 20 |  | Standard A |  | Standard B
1st Dilution Standard transfer Volume (mL: | 4 | Injection | Response: | Normalised Response: | Response: | Normalised Response: |  | Std Response Deviation
1st Dilution Standard Final Volume (mL): | 20 | 1 | 254174563 | 270120132.5953 | 236073639 | 272447348.9505
2nd Dilution Standard Transfer Volume (mL): | 1 | 2 | 254503791 | 270470014.6211 | 236596710 | 273051013.5862 |  | 0.9503%
2nd Dilution Standard Final Volume (mL): | 1 | 3 | 254161599 | 270106355.3024 | 237041208 | 273563998.8658
3rd Dilution Standard Volume (mL: | 1 | 4 |  | - |  | -
3rd Dilution Standard Final Volume (mL): | 1 | Average: | 254279984.3333 | 270232167.5063 | 236570519 | 273020787.1342
4th Dilution Standard Transfer Volume (mL): | 1 | Amt of RS (mg): | 31.46 |  | 28.97
4th Dilution Standard Final Volume (mL): | 1 | Amt of RS as free base (mg): | 31.46 |  | 28.97
Standard Dilution Factor | 100 | Purity correction: | 31.3656 |  | 28.8831
If there are no serial dilutions, or only one dilution, enter 1 in all boxes not used. |  | Conc (mg/mL): | 0.31366 |  | 0.28883
|  | Desired Concentration (mg/mL): | 0.33333
|  | Desired Weight as free base (mg): | 33.3333
|  | Desired Weight as salt (mg): | 33.3333
|  | Average Normalised Peak Area: | 271626477.3202
|  | RSD: | 0.5792%
|  | n: | 6
Medium Volume (mL): | 900 | Capsule No. | Response: | Amt Released (mg): | %age Released:
1st Dilution Sample transfer Volume (mL: | 1 | 1 | 281206809 | 310.5811 | 103.5%
1st Dilution Sample Final Volume (mL): | 1 | 2 | 284193258 | 313.8795 | 104.6%
2nd Dilution Sample Transfer Volume (mL): | 1 | 3 | 282702481 | 312.233 | 104.1%
2nd Dilution Sample Final Volume (mL): | 1 | 4 | 288631018 | 318.7808 | 106.3%
3rd Dilution Sample Transfer Volume (mL: | 1 | 5 | 286802426 | 316.7612 | 105.6%
3rd Dilution Sample Final Volume (mL): | 1 | 6 | 286369153 | 316.2827 | 105.4%
4th Dilution Sample Transfer Volume (mL): | 1
4th Dilution Sample Final Volume (mL): | 1 |  | Average: | 314.753 | 104.9%
Sample Dilution Factor | 900 |  | RSD: | 0.9753% | 0.9753%
If there are no serial dilutions, or only one dilution, enter 1 in all boxes not used. |  |  | n: | 6 | 6
Comment: | The amount of | Lamivudine 150 mg, Zidovudine 300 mg, Nevirapine 200mg |  | dissolved as a percentage of the stated label claim is |  | 104.9%
| Name |  |  | Date |  | Signature
Analysed by:
Reviewed By:
5

## Nevirapine
National Quality Control Laboratory
Laboratory Data Calculation Spreadsheet
Please enter the required information in the cells highlighted in green
Analysis Report
Sample Name: | LAMIVUDINE, ZIDOVUDINE and NEVIRAPINE DISPERSIBLE TABLETS
Laboratory Ref No: | NDQB201601693 | 29
Active Ingredient: | Lamivudine 150 mg, Zidovudine 300 mg, Nevirapine 200mg
Label Claim: | Each tablet contains: Lamivudine 150 mg , Zidovudine 300 mg , Nevirapine 200 mg
Date Analysis Started: | 2016-01-27 12:15:54
Date Analysis Completed:
Analysis Data
Reference Substance: | Nevirapine
Code:
% age Purity: | 99.8
% Water content: |  | If correction for water content is not needed please enter 0
% Purity corrected for water: | 99.8
Mwt of compound in free base form: | 1 | Enter molecular mass of compound in free base form. If salt conversion is NOT needed, enter 1.
Mwt of compound in salt form: | 1 | Enter molecular mass of compound in salt form. If salt conversion is NOT needed, enter 1.
1 mg of salt is equivalent to | 1 | free base
Initial Standard dilution volume (mL): | 10 |  | Standard A |  | Standard B
1st Dilution Standard transfer Volume (mL: | 4 | Injection | Response: | Normalised Response: | Response: | Normalised Response: |  | Std Response Deviation
1st Dilution Standard Final Volume (mL): | 20 | 1 | 126466947 | 122910172.4302 | 120946837 | 125195470.4864
2nd Dilution Standard Transfer Volume (mL): | 1 | 2 | 126987625 | 123416206.8074 | 121984479 | 126269562.8861 |  | 1.876%
2nd Dilution Standard Final Volume (mL): | 1 | 3 | 126855263 | 123287567.3753 | 121275537 | 125535717.0953
3rd Dilution Standard Volume (mL: | 1 | 4 |  | - |  | -
3rd Dilution Standard Final Volume (mL): | 1 | Average: | 126769945 | 123204648.871 | 121402284.3333 | 125666916.8226
4th Dilution Standard Transfer Volume (mL): | 1 | Mass of RS (mg): | 10.31 |  | 9.68
4th Dilution Standard Final Volume (mL): | 1 | Mass of WRS as free base (mg): | 10.31 |  | 9.68
Standard Dilution Factor | 50 | Purity correction (mg): | 10.2894 |  | 9.6606
If there are no serial dilutions, or only one dilution, enter 1 in all boxes not used. |  | Concentration (mg/mL): | 0.20579 |  | 0.19321
|  | Desired Concentration (mg/mL): | 0.2
|  | Desired Weight as free base (mg): | 10
|  | Desired Weight as salt (mg): | 10
|  | Average Normalised Response: | 124435782.8468
|  | RSD: | 1.127%
|  | n: | 6
Analysis Data | Determination of Content of Active Ingredient in the Sample
Label Claim: | Each tablet contains: Lamivudine 150 mg , Zidovudine 300 mg , Nevirapine 200 mg
Each Tablet contains | 200 | Lamivudine 150 mg, Zidovudine 300 mg, Nevirapine 200mg
Average Tablet Content Weight (mg): | 1054.8985
Initial Sample dilution Volume (mL): | 100 |  | Powder Weight (mg) | Injection | Response: | Determined Amt (mg) | % Assay
1st Dilution Sample transfer Volume (mL): | 5 | Assay Smp A | 1054.09 | 1 | 136342753 | 219.3056 | 109.7%
1st Dilution Sample Final Volume (mL): | 50 |  |  | 2 | 133487235 | 214.7126 | 107.4%
2nd Dilution Sample Transfer Volume (mL): | 1 |  |  | 3 | 133589830 | 214.8776 | 107.4%
2nd Dilution Sample Final Volume (mL): | 1 |  |  | 4 |  | - | -
3rd Dilution Sample Transfer Volume (mL: | 1 | Assay Smp B | 1064.33 | 1 | 138388848 | 220.4551 | 110.2%
3rd Dilution Sample Final Volume (mL): | 1 |  |  | 2 | 136900945 | 218.0849 | 109%
4th Dilution Sample Transfer Volume (mL): | 1 |  |  | 3 | 136686071 | 217.7426 | 108.9%
4th Dilution Sample Final Volume (mL): | 1 |  |  | 4 |  | - | -
Sample Dilution Factor | 1000 | Assay Smp C | 1055.06 | 1 | 134742733 | 216.5327 | 108.3%
Desired Sample Weight (mg): | 1054.8985 |  |  | 2 | 132325004 | 212.6474 | 106.3%
If there are no serial dilutions, or only one dilution, enter 1 in all boxes not used. |  |  |  | 3 | 132909017 | 213.5859 | 106.8%
|  |  |  | 4 |  | - | -
[5 empty] | Average: | 216.4383 | 108.2%
[5 empty] | RSD: | 1.23% | 1.23%
[5 empty] | n: | 9 | 9
Comment: | The content of | Lamivudine 150 mg, Zidovudine 300 mg, Nevirapine 200mg |  | in the sample as a percentage of the stated label claim is |  | 108.2%
DISSOLUTION: | Determination of Active Ingredient Dissolved
Reference Substance: | Nevirapine
Code: | 0
% age Purity: | 99.8
% Water content: | 0 | If correction for water content is not needed please enter 0
% Purity corrected for water: | 99.8
Mwt of compound in free base form: | 1 | Enter molecular mass of compound in free base form. If salt convertion is NOT needed, enter 1.
Mwt of compound in salt form: | 1 | Enter molecular mass of compound in salt form. If salt convertion is NOT needed, enter 1.
1 mg of salt is equivalent to | 1 | free base
Initial Standard dilution volume (mL): | 10 |  | Standard A |  | Standard B
1st Dilution Standard transfer Volume (mL: | 4 | Injection | Response: | Normalised Response: | Response: | Normalised Response: |  | Std Response Deviation
1st Dilution Standard Final Volume (mL): | 20 | 1 | 126466947 | 136566858.2558 | 120946837 | 139106078.3183
2nd Dilution Standard Transfer Volume (mL): | 1 | 2 | 126987625 | 137129118.6749 | 121984479 | 140299514.3179 |  | 1.876%
2nd Dilution Standard Final Volume (mL): | 1 | 3 | 126855263 | 136986185.9725 | 121275537 | 139484130.1059
3rd Dilution Standard Volume (mL: | 1 | 4 |  | - |  | -
3rd Dilution Standard Final Volume (mL): | 1 | Average: | 126769945 | 136894054.3011 | 121402284.3333 | 139629907.5807
4th Dilution Standard Transfer Volume (mL): | 1 | Amt of RS (mg): | 10.31 |  | 9.68
4th Dilution Standard Final Volume (mL): | 1 | Amt of RS as free base (mg): | 10.31 |  | 9.68
Standard Dilution Factor | 50 | Purity correction: | 10.2894 |  | 9.6606
If there are no serial dilutions, or only one dilution, enter 1 in all boxes not used. |  | Conc (mg/mL): | 0.20579 |  | 0.19321
|  | Desired Concentration (mg/mL): | 0.22222
|  | Desired Weight as free base (mg): | 11.1111
|  | Desired Weight as salt (mg): | 11.1111
|  | Average Normalised Peak Area: | 138261980.9409
|  | RSD: | 1.127%
|  | n: | 6
Medium Volume (mL): | 900 | Capsule No. | Response: | Amt Released (mg): | %age Released:
1st Dilution Sample transfer Volume (mL: | 1 | 1 | 143663402 | 207.8133 | 103.9%
1st Dilution Sample Final Volume (mL): | 1 | 2 | 145547525 | 210.5388 | 105.3%
2nd Dilution Sample Transfer Volume (mL): | 1 | 3 | 144158869 | 208.53 | 104.3%
2nd Dilution Sample Final Volume (mL): | 1 | 4 | 147942796 | 214.0036 | 107%
3rd Dilution Sample Transfer Volume (mL: | 1 | 5 | 147259509 | 213.0152 | 106.5%
3rd Dilution Sample Final Volume (mL): | 1 | 6 | 146785448 | 212.3294 | 106.2%
4th Dilution Sample Transfer Volume (mL): | 1
4th Dilution Sample Final Volume (mL): | 1 |  | Average: | 211.0384 | 105.5%
Sample Dilution Factor | 900 |  | RSD: | 1.186% | 1.186%
If there are no serial dilutions, or only one dilution, enter 1 in all boxes not used. |  |  | n: | 6 | 6
Comment: | The amount of | Lamivudine 150 mg, Zidovudine 300 mg, Nevirapine 200mg |  | dissolved as a percentage of the stated label claim is |  | 105.5%
| Name |  |  | Date |  | Signature
Analysed by:
Reviewed By:
5