## SST (NEV)
HPLC System Suitability Report
Analysis Data | Assay
Sample(s) | LAMIVUDINE, NEVIRAPINE and ZIDOVUDINE TABLETS
Reference Substance: | NEVIRAPINE
% age Purity: | 99.8
Weight (mg): | 0.2
Standard Conc (mg/mL): | 10.31
Injection Number | Peak Areas | Theoretical Plates (USP) | Tailing Factor (Assym) | Retention Times (min)
1 | 138752139 | 10424.1 | 1.2 | 7.1
2 | 138800442 | 10391.9 | 1 | 7.1
3 | 138964277 | 10400.8 | 1 | 7.1
4 | 139434033 | 10406.9 | 1 | 7.1
5 | 139787045 | 10406 | 1 | 7.1
6
Averages: | 139147587.2 | 10405.94 | 1.04 | 7.1
RSD: | 0.3217%
n: | 5
Summary: | The RSD of the peak areas for six replicate injections of SST Std is less than 2.0%.
The number of Theoretical Plates (USP) for all peaks is greater than 2000
The Assymetry of all peaks were below 2.0
Analysis Data | Dissolution
Reference Substance: | Nevirapine
% age Purity: | 99.8
Weight (mg): | 10.31
Standard Conc (mg/mL): | 0.2
Injection Number | Peak Areas | Theoretical Plates (USP) | Tailing Factor (Assym) | Retention Times (min)
1 | 138752139 | 10424.1 | 1.2 | 7.1
2 | 138800442 | 10391.9 | 1 | 7.1
3 | 138964277 | 10400.8 | 1 | 7.1
4 | 139434033 | 10406.9 | 1 | 7.1
5 | 139787045 | 10406 | 1 | 7.1
6
Averages: | 139147587.2 | 10405.94 | 1.04 | 7.1
RSD: | 0.3217%
n: | 5
Summary: | The RSD of the peak areas for six replicate injections of SST Std is less than 2.0%.
The number of Theoretical Plates (USP) for all peaks is greater than 2000
The Assymetry of all peaks were below 2.0
| Name |  |  | Date | Signature
Analysed by:
Reviewed By:

## SST (ZID)
HPLC System Suitability Report
Analysis Data | Assay
Sample(s) | LAMIVUDINE, NEVIRAPINE and ZIDOVUDINE TABLETS
Reference Substance: | ZIDOVUDINE
% age Purity: | 99.7
Weight (mg): | 30.06
Standard Conc (mg/mL): | 0.3
Injection Number | Peak Areas | Theoretical Plates (USP) | Tailing Factor (Assym) | Retention Times (min)
1 | 247953581 | 6768.4 | 1.1 | 4.3
2 | 247341872 | 6825 | 1.1 | 4.3
3 | 247947010 | 6856.9 | 1.1 | 4.3
4 | 247732723 | 6924.1 | 1.1 | 4.3
5 | 248009078 | 6946.9 | 1.1 | 4.3
6 | 248041692 | 6993.7 | 1.1 | 4.3
Averages: | 247837659.3333 | 6885.8333 | 1.1 | 4.3
RSD: | 0.1072%
n: | 6
Summary: | The RSD of the peak areas for six replicate injections of SST Std is less than 2.0%.
The number of Theoretical Plates (USP) for all peaks is greater than 2000
The Assymetry of all peaks were below 2.0
Analysis Data | Dissolution
Reference Substance: | ZIDOVUDINE
% age Purity: | 99.7
Weight (mg): | 31.46
Standard Conc (mg/mL): | 0.3
Injection Number | Peak Areas | Theoretical Plates (USP) | Tailing Factor (Assym) | Retention Times (min)
1 | 282693073 | 9973.9 | 1 | 4.4
2 | 282807452 | 9948.7 | 1 | 4.4
3 | 282822919 | 9980.2 | 1 | 4.5
4 | 282802328 | 10011.8 | 1 | 4.5
5 | 282802328 | 9947.6 | 1 | 4.5
6
Averages: | 282785620 | 9972.44 | 1 | 4.46
RSD: | 0.01854%
n: | 5
Summary: | The RSD of the peak areas for six replicate injections of SST Std is less than 2.0%.
The number of Theoretical Plates (USP) for all peaks is greater than 2000
The Assymetry of all peaks were below 2.0
| Name |  |  | Date | Signature
Analysed by:
Reviewed By:

## SST (lamivudine)
HPLC System Suitability Report
Analysis Data | Assay
Sample(s) | LAMIVUDINE, NEVIRAPINE and ZIDOVUDINE TABLETS
Reference Substance: | LAMIVUDINE
% age Purity: | 99.9
Weight (mg): | 21.05
Standard Conc (mg/mL): | 0.15
Injection Number | Peak Areas | Theoretical Plates (USP) | Tailing Factor (Assym) | Retention Times (min)
1 | 197756581 | 5468.1 | 1.2 | 3.2
2 | 196688241 | 5623.7 | 1.2 | 3.2
3 | 197318841 | 5637.5 | 1.2 | 3.2
4 | 197156633 | 5608.1 | 1.2 | 3.2
5 | 197303479 | 5699.3 | 1.2 | 3.2
6 | 197242441 | 5714.4 | 1.2 | 3.2
Averages: | 197244369.3333 | 5625.1833 | 1.2 | 3.2
RSD: | 0.1739%
n: | 6
Summary: | The RSD of the peak areas for six replicate injections of SST Std is less than 2.0%.
The number of Theoretical Plates (USP) for all peaks is greater than 2000
The Assymetry of all peaks were below 2.0
Analysis Data | ASSAY
Reference Substance: | Lamivudine
% age Purity: | 99.9
Weight (mg): | 21.05
Standard Conc (mg/mL): | 0.15
Injection Number | Peak Areas | Theoretical Plates (USP) | Tailing Factor (Assym) | Retention Times (min)
1 | 160153168 | 6687.8 | 1.2 | 3.2
2 | 160387034 | 6693.8 | 1.2 | 3.2
3 | 162683111 | 8821.7 | 1.2 | 3.3
4 | 162913227 | 8785.6 | 1.2 | 3.3
5 | 162812826 | 9031.8 | 1.1 | 3.3
6 | 162881847 | 9018.9 | 1.2 | 3.3
Averages: | 161971868.8333 | 8173.2667 | 1.1833 | 3.2667
RSD: | 0.8166%
n: | 6
Summary: | The RSD of the peak areas for six replicate injections of SST Std is less than 2.0%.
The number of Theoretical Plates (USP) for all peaks is greater than 2000
The Assymetry of all peaks were below 2.0
| Name |  |  | Date | Signature
Analysed by:
Reviewed By:

## Uniformity
Please enter the required information in the cells highlighted in green
Uniformity of Weight Test Report
Sample Name: |  | LAMIVUDINE, NEVIRAPINE and ZIDOVUDINE TABLETS
Laboratory Ref No: |  | NDQB201601694
Active Ingredient: |  | Lamivudine 150mg + Zidovudine 300mg + Nevirapine 200mg
Label Claim: |  | Each tablets contains : Lamivudine 150mg + Zidovudine 300mg + Nevirapine 200mg
Date Analysis Started: |  | 2016-01-27 12:19:05
Date Analysis Completed: |  | #REF!
Analysis Data |  | Uniformity of weight
|  | Tablet weight (mg) | % Deviation
|  | 1127.33 | -0.5643%
|  | 1149.34 | 1.377%
|  | 1118.9 | -1.308%
|  | 1164.72 | 2.734%
|  | 1122.38 | -1.001%
|  | 1149.69 | 1.408%
|  | 1096.29 | -3.302%
|  | 1125.51 | -0.7248%
|  | 1181.01 | 4.171%
|  | 1124.79 | -0.7883%
|  | 1126.28 | -0.6569%
|  | 1128.77 | -0.4373%
|  | 1130.83 | -0.2556%
|  | 1132.62 | -0.09769%
|  | 1161.7 | 2.467%
|  | 1115 | -1.652%
|  | 1116.4 | -1.528%
|  | 1154.14 | 1.8%
|  | 1119.3 | -1.273%
|  | 1129.55 | -0.3685%
| Total | 22674.55
| Average | 1133.7275
| Average | % Deviation from mean
| 1133.7275 | -5% | 1077.0411
|  | 5% | 1190.4139
| Name |  | Date | Signature
Analysed by:
Reviewed By:

## lamivudine
National Quality Control Laboratory
Laboratory Data Calculation Spreadsheet
Please enter the required information in the cells highlighted in green
Analysis Report
Sample Name: | LAMIVUDINE, NEVIRAPINE and ZIDOVUDINE TABLETS
Laboratory Ref No: | NDQB201601694 | 29
Active Ingredient: | Lamivudine 150mg + Zidovudine 300mg + Nevirapine 200mg
Label Claim: | Each tablets contains : Lamivudine 150mg + Zidovudine 300mg + Nevirapine 200mg
Date Analysis Started: | 2016-01-27 12:19:05
Date Analysis Completed:
Analysis Data
Reference Substance: | Lamivudine
Code:
% age Purity: | 99.9
% Water content: |  | If correction for water content is not needed please enter 0
% Purity corrected for water: | 99.9
Mwt of compound in free base form: | 1 | Enter molecular mass of compound in free base form. If salt conversion is NOT needed, enter 1.
Mwt of compound in salt form: | 1 | Enter molecular mass of compound in salt form. If salt conversion is NOT needed, enter 1.
1 mg of salt is equivalent to | 1 | free base
Initial Standard dilution volume (mL): | 20 |  | Standard A |  | Standard B
1st Dilution Standard transfer Volume (mL: | 4 | Injection | Response: | Normalised Response: | Response: | Normalised Response: |  | Std Response Deviation
1st Dilution Standard Final Volume (mL): | 20 | 1 | 159497890 | 141373271.146 | 171549421 | 139762188.3957
2nd Dilution Standard Transfer Volume (mL): | 1 | 2 | 159798145 | 141639406.5258 | 171902353 | 140049723.8964 |  | 1.114%
2nd Dilution Standard Final Volume (mL): | 1 | 3 | 159546691 | 141416526.6211 | 172175824 | 140272522.1152
3rd Dilution Standard Volume (mL: | 1 | 4 |  | - |  | -
3rd Dilution Standard Final Volume (mL): | 1 | Average: | 159614242 | 141476401.4309 | 171875866 | 140028144.8024
4th Dilution Standard Transfer Volume (mL): | 1 | Mass of RS (mg): | 16.94 |  | 18.43
4th Dilution Standard Final Volume (mL): | 1 | Mass of WRS as free base (mg): | 16.94 |  | 18.43
Standard Dilution Factor | 100 | Purity correction (mg): | 16.9231 |  | 18.4116
If there are no serial dilutions, or only one dilution, enter 1 in all boxes not used. |  | Concentration (mg/mL): | 0.16923 |  | 0.18412
|  | Desired Concentration (mg/mL): | 0.15
|  | Desired Weight as free base (mg): | 15
|  | Desired Weight as salt (mg): | 15
|  | Average Normalised Response: | 140752273.1167
|  | RSD: | 0.5787%
|  | n: | 6
Analysis Data | Determination of Content of Active Ingredient in the Sample
Label Claim: | Each tablets contains : Lamivudine 150mg + Zidovudine 300mg + Nevirapine 200mg
Each Tablet contains | 150 | Lamivudine 150mg + Zidovudine 300mg + Nevirapine 200mg
Average Tablet Content Weight (mg): | 1133.7275
Initial Sample dilution Volume (mL): | 100 |  | Powder Weight (mg) | Injection | Response: | Determined Amt (mg) | % Assay
1st Dilution Sample transfer Volume (mL): | 5 | Assay Smp A | 1094.16 | 1 | 139477396 | 154.0166 | 102.7%
1st Dilution Sample Final Volume (mL): | 50 |  |  | 2 | 138301004 | 152.7176 | 101.8%
2nd Dilution Sample Transfer Volume (mL): | 1 |  |  | 3 | 139319369 | 153.8421 | 102.6%
2nd Dilution Sample Final Volume (mL): | 1 |  |  | 4 |  | - | -
3rd Dilution Sample Transfer Volume (mL: | 1 | Assay Smp B | 1127.41 | 1 | 139655869 | 149.6655 | 99.78%
3rd Dilution Sample Final Volume (mL): | 1 |  |  | 2 | 140810195 | 150.9026 | 100.6%
4th Dilution Sample Transfer Volume (mL): | 1 |  |  | 3 | 143923699 | 154.2393 | 102.8%
4th Dilution Sample Final Volume (mL): | 1 |  |  | 4 |  | - | -
Sample Dilution Factor | 1000 | Assay Smp C | 1132.25 | 1 | 152338244
Desired Sample Weight (mg): | 1133.7275 |  |  | 2 | 152476920
If there are no serial dilutions, or only one dilution, enter 1 in all boxes not used. |  |  |  | 3 | 152022323
|  |  |  | 4 |  | - | -
[5 empty] | Average: | 152.5639 | 101.7%
[5 empty] | RSD: | 1.234% | 1.234%
[5 empty] | n: | 6 | 6
Comment: | The content of | Lamivudine 150mg + Zidovudine 300mg + Nevirapine 200mg |  | in the sample as a percentage of the stated label claim is |  | 101.7%
DISSOLUTION: | Determination of Active Ingredient Dissolved
Reference Substance: | Lamivudine
Code: | 0
% age Purity: | 99.9
% Water content: | 0 | If correction for water content is not needed please enter 0
% Purity corrected for water: | 99.9
Mwt of compound in free base form: | 1 | Enter molecular mass of compound in free base form. If salt convertion is NOT needed, enter 1.
Mwt of compound in salt form: | 1 | Enter molecular mass of compound in salt form. If salt convertion is NOT needed, enter 1.
1 mg of salt is equivalent to | 1 | free base
Initial Standard dilution volume (mL): | 20 |  | Standard A |  | Standard B
1st Dilution Standard transfer Volume (mL: | 4 | Injection | Response: | Normalised Response: | Response: | Normalised Response: |  | Std Response Deviation
1st Dilution Standard Final Volume (mL): | 20 | 1 | 159497890 | 157081412.3844 | 171549421 | 155291320.4396
2nd Dilution Standard Transfer Volume (mL): | 1 | 2 | 159798145 | 157377118.362 | 171902353 | 155610804.3294 |  | 1.114%
2nd Dilution Standard Final Volume (mL): | 1 | 3 | 159546691 | 157129474.0234 | 172175824 | 155858357.9057
3rd Dilution Standard Volume (mL: | 1 | 4 |  | - |  | -
3rd Dilution Standard Final Volume (mL): | 1 | Average: | 159614242 | 157196001.5899 | 171875866 | 155586827.5583
4th Dilution Standard Transfer Volume (mL): | 1 | Amt of RS (mg): | 16.94 |  | 18.43
4th Dilution Standard Final Volume (mL): | 1 | Amt of RS as free base (mg): | 16.94 |  | 18.43
Standard Dilution Factor | 100 | Purity correction: | 16.9231 |  | 18.4116
If there are no serial dilutions, or only one dilution, enter 1 in all boxes not used. |  | Conc (mg/mL): | 0.16923 |  | 0.18412
|  | Desired Concentration (mg/mL): | 0.16667
|  | Desired Weight as free base (mg): | 16.6667
|  | Desired Weight as salt (mg): | 16.6667
|  | Average Normalised Peak Area: | 156391414.5741
|  | RSD: | 0.5787%
|  | n: | 6
Medium Volume (mL): | 900 | Capsule No. | Response: | Amt Released (mg): | %age Released:
1st Dilution Sample transfer Volume (mL: | 1 | 1 | 153355953 | 147.0886 | 98.06%
1st Dilution Sample Final Volume (mL): | 1 | 2 | 159462096 | 152.9452 | 102%
2nd Dilution Sample Transfer Volume (mL): | 1 | 3 | 174247991 | 167.1268 | 111.4%
2nd Dilution Sample Final Volume (mL): | 1 | 4 | 175780639 | 168.5968 | 112.4%
3rd Dilution Sample Transfer Volume (mL: | 1 | 5 | 162799818 | 156.1465 | 104.1%
3rd Dilution Sample Final Volume (mL): | 1 | 6 | 162722369 | 156.0722 | 104%
4th Dilution Sample Transfer Volume (mL): | 1
4th Dilution Sample Final Volume (mL): | 1 |  | Average: | 157.996 | 105.3%
Sample Dilution Factor | 900 |  | RSD: | 5.275% | 5.275%
If there are no serial dilutions, or only one dilution, enter 1 in all boxes not used. |  |  | n: | 6 | 6
Comment: | The amount of | Lamivudine 150mg + Zidovudine 300mg + Nevirapine 200mg |  | dissolved as a percentage of the stated label claim is |  | 105.3%
| Name |  |  | Date |  | Signature
Analysed by:
Reviewed By:
5

## Nevirapine
National Quality Control Laboratory
Laboratory Data Calculation Spreadsheet
Please enter the required information in the cells highlighted in green
Analysis Report
Sample Name: | LAMIVUDINE, NEVIRAPINE and ZIDOVUDINE TABLETS
Laboratory Ref No: | NDQB201601694 | 29
Active Ingredient: | Lamivudine 150mg + Zidovudine 300mg + Nevirapine 200mg
Label Claim: | Each tablets contains : Lamivudine 150mg + Zidovudine 300mg + Nevirapine 200mg
Date Analysis Started: | 2016-01-27 12:19:05
Date Analysis Completed:
Analysis Data
Reference Substance: | Nevirapine
Code:
% age Purity: | 99.15
% Water content: |  | If correction for water content is not needed please enter 0
% Purity corrected for water: | 99.15
Mwt of compound in free base form: | 1 | Enter molecular mass of compound in free base form. If salt conversion is NOT needed, enter 1.
Mwt of compound in salt form: | 1 | Enter molecular mass of compound in salt form. If salt conversion is NOT needed, enter 1.
1 mg of salt is equivalent to | 1 | free base
Initial Standard dilution volume (mL): | 10 |  | Standard A |  | Standard B
1st Dilution Standard transfer Volume (mL: | 4 | Injection | Response: | Normalised Response: | Response: | Normalised Response: |  | Std Response Deviation
1st Dilution Standard Final Volume (mL): | 20 | 1 | 126466947 | 123715937.5546 | 120946837 | 126016217.3933
2nd Dilution Standard Transfer Volume (mL): | 1 | 2 | 126987625 | 124225289.3533 | 121984479 | 127097351.2459 |  | 1.876%
2nd Dilution Standard Final Volume (mL): | 1 | 3 | 126855263 | 124095806.5966 | 121275537 | 126358694.565
3rd Dilution Standard Volume (mL: | 1 | 4 |  | - |  | -
3rd Dilution Standard Final Volume (mL): | 1 | Average: | 126769945 | 124012344.5015 | 121402284.3333 | 126490754.4014
4th Dilution Standard Transfer Volume (mL): | 1 | Mass of RS (mg): | 10.31 |  | 9.68
4th Dilution Standard Final Volume (mL): | 1 | Mass of WRS as free base (mg): | 10.31 |  | 9.68
Standard Dilution Factor | 50 | Purity correction (mg): | 10.2224 |  | 9.5977
If there are no serial dilutions, or only one dilution, enter 1 in all boxes not used. |  | Concentration (mg/mL): | 0.20445 |  | 0.19195
|  | Desired Concentration (mg/mL): | 0.2
|  | Desired Weight as free base (mg): | 10
|  | Desired Weight as salt (mg): | 10
|  | Average Normalised Response: | 125251549.4514
|  | RSD: | 1.127%
|  | n: | 6
Analysis Data | Determination of Content of Active Ingredient in the Sample
Label Claim: | Each tablets contains : Lamivudine 150mg + Zidovudine 300mg + Nevirapine 200mg
Each Tablet contains | 200 | Lamivudine 150mg + Zidovudine 300mg + Nevirapine 200mg
Average Tablet Content Weight (mg): | 1133.7275
Initial Sample dilution Volume (mL): | 100 |  | Powder Weight (mg) | Injection | Response: | Determined Amt (mg) | % Assay
1st Dilution Sample transfer Volume (mL): | 5 | Assay Smp A | 1094.16 | 1 | 126374516 | 209.0905 | 104.5%
1st Dilution Sample Final Volume (mL): | 50 |  |  | 2 | 124234890 | 205.5504 | 102.8%
2nd Dilution Sample Transfer Volume (mL): | 1 |  |  | 3 | 125507607 | 207.6561 | 103.8%
2nd Dilution Sample Final Volume (mL): | 1 |  |  | 4 |  | - | -
3rd Dilution Sample Transfer Volume (mL: | 1 | Assay Smp B | 1127.41 | 1 | 130450831 | 209.4694 | 104.7%
3rd Dilution Sample Final Volume (mL): | 1 |  |  | 2 | 131572548 | 211.2706 | 105.6%
4th Dilution Sample Transfer Volume (mL): | 1 |  |  | 3 | 134288763 | 215.6321 | 107.8%
4th Dilution Sample Final Volume (mL): | 1 |  |  | 4 |  | - | -
Sample Dilution Factor | 1000 | Assay Smp C | 1132.25 | 1 | 132161790 | 211.3096 | 105.7%
Desired Sample Weight (mg): | 1133.7275 |  |  | 2 | 132267320 | 211.4783 | 105.7%
If there are no serial dilutions, or only one dilution, enter 1 in all boxes not used. |  |  |  | 3 | 131712699 | 210.5915 | 105.3%
|  |  |  | 4 |  | - | -
[5 empty] | Average: | 210.2276 | 105.1%
[5 empty] | RSD: | 1.34% | 1.34%
[5 empty] | n: | 9 | 9
Comment: | The content of | Lamivudine 150mg + Zidovudine 300mg + Nevirapine 200mg |  | in the sample as a percentage of the stated label claim is |  | 105.1%
DISSOLUTION: | Determination of Active Ingredient Dissolved
Reference Substance: | Nevirapine
Code: | 0
% age Purity: | 99.8
% Water content: | 0 | If correction for water content is not needed please enter 0
% Purity corrected for water: | 99.8
Mwt of compound in free base form: | 1 | Enter molecular mass of compound in free base form. If salt convertion is NOT needed, enter 1.
Mwt of compound in salt form: | 1 | Enter molecular mass of compound in salt form. If salt convertion is NOT needed, enter 1.
1 mg of salt is equivalent to | 1 | free base
Initial Standard dilution volume (mL): | 10 |  | Standard A |  | Standard B
1st Dilution Standard transfer Volume (mL: | 4 | Injection | Response: | Normalised Response: | Response: | Normalised Response: |  | Std Response Deviation
1st Dilution Standard Final Volume (mL): | 20 | 1 | 126466947 | 136566858.2558 | 120946837 | 139106078.3183
2nd Dilution Standard Transfer Volume (mL): | 1 | 2 | 126987625 | 137129118.6749 | 121984479 | 140299514.3179 |  | 1.876%
2nd Dilution Standard Final Volume (mL): | 1 | 3 | 126855263 | 136986185.9725 | 121275537 | 139484130.1059
3rd Dilution Standard Volume (mL: | 1 | 4 |  | - |  | -
3rd Dilution Standard Final Volume (mL): | 1 | Average: | 126769945 | 136894054.3011 | 121402284.3333 | 139629907.5807
4th Dilution Standard Transfer Volume (mL): | 1 | Amt of RS (mg): | 10.31 |  | 9.68
4th Dilution Standard Final Volume (mL): | 1 | Amt of RS as free base (mg): | 10.31 |  | 9.68
Standard Dilution Factor | 50 | Purity correction: | 10.2894 |  | 9.6606
If there are no serial dilutions, or only one dilution, enter 1 in all boxes not used. |  | Conc (mg/mL): | 0.20579 |  | 0.19321
|  | Desired Concentration (mg/mL): | 0.22222
|  | Desired Weight as free base (mg): | 11.1111
|  | Desired Weight as salt (mg): | 11.1111
|  | Average Normalised Peak Area: | 138261980.9409
|  | RSD: | 1.127%
|  | n: | 6
Medium Volume (mL): | 900 | Capsule No. | Response: | Amt Released (mg): | %age Released:
1st Dilution Sample transfer Volume (mL: | 1 | 1 | 146315089 | 211.6491 | 105.8%
1st Dilution Sample Final Volume (mL): | 1 | 2 | 146501040 | 211.918 | 106%
2nd Dilution Sample Transfer Volume (mL): | 1 | 3 | 146997062 | 212.6356 | 106.3%
2nd Dilution Sample Final Volume (mL): | 1 | 4 | 142672841 | 206.3804 | 103.2%
3rd Dilution Sample Transfer Volume (mL: | 1 | 5 | 148854128 | 215.3219 | 107.7%
3rd Dilution Sample Final Volume (mL): | 1 | 6 | 149380835 | 216.0837 | 108%
4th Dilution Sample Transfer Volume (mL): | 1
4th Dilution Sample Final Volume (mL): | 1 |  | Average: | 212.3314 | 106.2%
Sample Dilution Factor | 900 |  | RSD: | 1.62% | 1.62%
If there are no serial dilutions, or only one dilution, enter 1 in all boxes not used. |  |  | n: | 6 | 6
Comment: | The amount of | Lamivudine 150mg + Zidovudine 300mg + Nevirapine 200mg |  | dissolved as a percentage of the stated label claim is |  | 106.2%
| Name |  |  | Date |  | Signature
Analysed by:
Reviewed By:
5

## zidovudine
National Quality Control Laboratory
Laboratory Data Calculation Spreadsheet
Please enter the required information in the cells highlighted in green
Analysis Report
Sample Name: | LAMIVUDINE, NEVIRAPINE and ZIDOVUDINE TABLETS
Laboratory Ref No: | NDQB201601694 | 29
Active Ingredient: | Lamivudine 150mg + Zidovudine 300mg + Nevirapine 200mg
Label Claim: | Each tablets contains : Lamivudine 150mg + Zidovudine 300mg + Nevirapine 200mg
Date Analysis Started: | 2016-01-27 12:19:05
Date Analysis Completed:
Analysis Data
Reference Substance: | Zidovudine
Code:
% age Purity: | 99.7
% Water content: |  | If correction for water content is not needed please enter 0
% Purity corrected for water: | 99.7
Mwt of compound in free base form: | 1 | Enter molecular mass of compound in free base form. If salt conversion is NOT needed, enter 1.
Mwt of compound in salt form: | 1 | Enter molecular mass of compound in salt form. If salt conversion is NOT needed, enter 1.
1 mg of salt is equivalent to | 1 | free base
Initial Standard dilution volume (mL): | 20 |  | Standard A |  | Standard B
1st Dilution Standard transfer Volume (mL: | 4 | Injection | Response: | Normalised Response: | 236073639 | Normalised Response: |  | Std Response Deviation
1st Dilution Standard Final Volume (mL): | 20 | 1 | 254174563 | 243108119.3358 | 236073639 | 245202614.0555
2nd Dilution Standard Transfer Volume (mL): | 1 | 2 | 254503791 | 243423013.159 | 236596710 | 245745912.2275 |  | 0.9503%
2nd Dilution Standard Final Volume (mL): | 1 | 3 | 254161599 | 243095719.7722 | 237041208 | 246207598.9792
3rd Dilution Standard Volume (mL: | 1 | 4 |  | - |  | -
3rd Dilution Standard Final Volume (mL): | 1 | Average: | 254279984.3333 | 243208950.7556 | 236570519 | 245718708.4207
4th Dilution Standard Transfer Volume (mL): | 1 | Mass of RS (mg): | 31.46 |  | 28.97
4th Dilution Standard Final Volume (mL): | 1 | Mass of WRS as free base (mg): | 31.46 |  | 28.97
Standard Dilution Factor | 100 | Purity correction (mg): | 31.3656 |  | 28.8831
If there are no serial dilutions, or only one dilution, enter 1 in all boxes not used. |  | Concentration (mg/mL): | 0.31366 |  | 0.28883
|  | Desired Concentration (mg/mL): | 0.3
|  | Desired Weight as free base (mg): | 30
|  | Desired Weight as salt (mg): | 30
|  | Average Normalised Response: | 244463829.5882
|  | RSD: | 0.5792%
|  | n: | 6
Analysis Data | Determination of Content of Active Ingredient in the Sample
Label Claim: | Each tablets contains : Lamivudine 150mg + Zidovudine 300mg + Nevirapine 200mg
Each Tablet contains | 300 | Lamivudine 150mg + Zidovudine 300mg + Nevirapine 200mg
Average Tablet Content Weight (mg): | 1133.7275
Initial Sample dilution Volume (mL): | 100 |  | Powder Weight (mg) | Injection | Response: | Determined Amt (mg) | % Assay
1st Dilution Sample transfer Volume (mL): | 5 | Assay Smp A | 1094.16 | 1 | 245390891 | 312.0275 | 104%
1st Dilution Sample Final Volume (mL): | 50 |  |  | 2 | 243353460 | 309.4368 | 103.1%
2nd Dilution Sample Transfer Volume (mL): | 1 |  |  | 3 | 245261581 | 311.8631 | 104%
2nd Dilution Sample Final Volume (mL): | 1 |  |  | 4 |  | - | -
3rd Dilution Sample Transfer Volume (mL: | 1 | Assay Smp B | 1127.41 | 1 | 249017372 | 307.3004 | 102.4%
3rd Dilution Sample Final Volume (mL): | 1 |  |  | 2 | 250912698 | 309.6393 | 103.2%
4th Dilution Sample Transfer Volume (mL): | 1 |  |  | 3 | 256175258 | 316.1336 | 105.4%
4th Dilution Sample Final Volume (mL): | 1 |  |  | 4 |  | - | -
Sample Dilution Factor | 1000 | Assay Smp C | 1132.25 | 1 | 259851982 | 319.3001 | 106.4%
Desired Sample Weight (mg): | 1133.7275 |  |  | 2 | 260079737 | 319.5799 | 106.5%
If there are no serial dilutions, or only one dilution, enter 1 in all boxes not used. |  |  |  | 3 | 259127101 | 318.4094 | 106.1%
|  |  |  | 4 |  | - | -
[5 empty] | Average: | 313.7433 | 104.6%
[5 empty] | RSD: | 1.494% | 1.494%
[5 empty] | n: | 9 | 9
Comment: | The content of | Lamivudine 150mg + Zidovudine 300mg + Nevirapine 200mg |  | in the sample as a percentage of the stated label claim is |  | 104.6%
DISSOLUTION: | Determination of Active Ingredient Dissolved
Reference Substance: | Zidovudine
Code: | 0
% age Purity: | 99.7
% Water content: | 0 | If correction for water content is not needed please enter 0
% Purity corrected for water: | 99.7
Mwt of compound in free base form: | 1 | Enter molecular mass of compound in free base form. If salt convertion is NOT needed, enter 1.
Mwt of compound in salt form: | 1 | Enter molecular mass of compound in salt form. If salt convertion is NOT needed, enter 1.
1 mg of salt is equivalent to | 1 | free base
Initial Standard dilution volume (mL): | 20 |  | Standard A |  | Standard B
1st Dilution Standard transfer Volume (mL: | 4 | Injection | Response: | Normalised Response: | Response: | Normalised Response: |  | Std Response Deviation
1st Dilution Standard Final Volume (mL): | 20 | 1 | 254174563 | 270120132.5953 | 236073639 | 272447348.9505
2nd Dilution Standard Transfer Volume (mL): | 1 | 2 | 254503791 | 270470014.6211 | 236596710 | 273051013.5862 |  | 0.9503%
2nd Dilution Standard Final Volume (mL): | 1 | 3 | 254161599 | 270106355.3024 | 237041208 | 273563998.8658
3rd Dilution Standard Volume (mL: | 1 | 4 |  | - |  | -
3rd Dilution Standard Final Volume (mL): | 1 | Average: | 254279984.3333 | 270232167.5063 | 236570519 | 273020787.1342
4th Dilution Standard Transfer Volume (mL): | 1 | Amt of RS (mg): | 31.46 |  | 28.97
4th Dilution Standard Final Volume (mL): | 1 | Amt of RS as free base (mg): | 31.46 |  | 28.97
Standard Dilution Factor | 100 | Purity correction: | 31.3656 |  | 28.8831
If there are no serial dilutions, or only one dilution, enter 1 in all boxes not used. |  | Conc (mg/mL): | 0.31366 |  | 0.28883
|  | Desired Concentration (mg/mL): | 0.33333
|  | Desired Weight as free base (mg): | 33.3333
|  | Desired Weight as salt (mg): | 33.3333
|  | Average Normalised Peak Area: | 271626477.3202
|  | RSD: | 0.5792%
|  | n: | 6
Medium Volume (mL): | 900 | Capsule No. | Response: | Amt Released (mg): | %age Released:
1st Dilution Sample transfer Volume (mL: | 1 | 1 | 274956329 | 303.6777 | 101.2%
1st Dilution Sample Final Volume (mL): | 1 | 2 | 279965321 | 309.2099 | 103.1%
2nd Dilution Sample Transfer Volume (mL): | 1 | 3 | 292518003 | 323.0738 | 107.7%
2nd Dilution Sample Final Volume (mL): | 1 | 4 | 291416770 | 321.8575 | 107.3%
3rd Dilution Sample Transfer Volume (mL: | 1 | 5 | 285329798 | 315.1347 | 105%
3rd Dilution Sample Final Volume (mL): | 1 | 6 | 286878582 | 316.8453 | 105.6%
4th Dilution Sample Transfer Volume (mL): | 1
4th Dilution Sample Final Volume (mL): | 1 |  | Average: | 314.9665 | 105%
Sample Dilution Factor | 900 |  | RSD: | 2.365% | 2.365%
If there are no serial dilutions, or only one dilution, enter 1 in all boxes not used. |  |  | n: | 6 | 6
Comment: | The amount of | Lamivudine 150mg + Zidovudine 300mg + Nevirapine 200mg |  | dissolved as a percentage of the stated label claim is |  | 105%
| Name |  |  | Date |  | Signature
Analysed by:
Reviewed By:
5