## SST
HPLC System Suitability Report
Analysis Data | Assay
Sample(s) | EFAVIRENZ 600MG TABLETS (NDQB201601695)
Reference Substance: | EFAVIRENZ
% age Purity: | 99.8
Weight (mg): | 23.07
Standard Conc (mg/mL): | 0.2307
Injection Number | Peak Areas | Theoretical Plates (USP) | Tailing Factor (Assym) | Retention Times (min)
1 | 398317417 | 1702.2 | 0.93 | 3.48
2 | 397148796 | 1683 | 0.94 | 3.47
3 | 397954495 | 1674 | 0.94 | 3.45
4 | 398133451 | 1654 | 0.94 | 3.43
5 | 397927690 | 1649 | 0.93 | 3.42
6
Averages: | 397896369.8 | 1672.44 | 0.936 | 3.45
RSD: | 0.1122%
n: | 5
Summary: | The RSD of the peak areas for six replicate injections of SST Std is less than 2.0%.
The number of Theoretical Plates (USP) for all peaks is greater than 2000
The Assymetry of all peaks were below 2.0
Analysis Data | Dissolution
Reference Substance:
% age Purity:
Weight (mg):
Standard Conc (mg/mL):
Injection Number | Peak Areas | Theoretical Plates (USP) | Tailing Factor (Assym) | Retention Times (min)
1
2
3
4
5
6
Averages: | #DIV/0! | #DIV/0! | #DIV/0! | #DIV/0!
RSD: | #DIV/0!
n: | 0
Summary: | The RSD of the peak areas for six replicate injections of SST Std is less than 2.0%.
The number of Theoretical Plates (USP) for all peaks is greater than 2000
The Assymetry of all peaks were below 2.0
| Name |  |  | Date | Signature
Analysed by: | KEFA BOTA |  |  | 25th Apr 2016
Reviewed By:

## Uniformity
Please enter the required information in the cells highlighted in green
Uniformity of Weight Test Report
Sample Name: |  | EFAVIRENZ 600MG TABLETS
Laboratory Ref No: |  | NDQB201601695
Active Ingredient: |  | EFAVIRENZ
Label Claim: |  | Each film-coated tablet contains Efavirenz 600mg.
Date Analysis Started: |  | 2016-01-27 12:25:06
Date Analysis Completed: |  | #REF!
Analysis Data |  | Uniformity of weight
|  | Tablet weight (mg) | % Deviation
|  | 1242.97 | 1.335%
|  | 1226.86 | 0.02156%
|  | 1222.54 | -0.3306%
|  | 1231.96 | 0.4373%
|  | 1225.79 | -0.06567%
|  | 1216.78 | -0.8002%
|  | 1229.67 | 0.2507%
|  | 1216.25 | -0.8434%
|  | 1224.34 | -0.1839%
|  | 1230.09 | 0.2849%
|  | 1220.78 | -0.4741%
|  | 1224.53 | -0.1684%
|  | 1227.44 | 0.06885%
|  | 1217.71 | -0.7244%
|  | 1227.31 | 0.05825%
|  | 1221.33 | -0.4293%
|  | 1224.24 | -0.192%
|  | 1232.86 | 0.5107%
|  | 1226.97 | 0.03053%
|  | 1241.49 | 1.214%
| Total | 24531.91
| Average | 1226.5955
| Average | % Deviation from mean
| 1226.5955 | -5% | 1165.2657
|  | 5% | 1287.9253
| Name |  | Date | Signature
Analysed by:
Reviewed By:

## efavirenz
National Quality Control Laboratory
Laboratory Data Calculation Spreadsheet
Please enter the required information in the cells highlighted in green
Analysis Report
Sample Name: | EFAVIRENZ 600MG TABLETS
Laboratory Ref No: | NDQB201601695 | 29
Active Ingredient: | EFAVIRENZ
Label Claim: | Each film-coated tablet contains Efavirenz 600mg.
Date Analysis Started:
Date Analysis Completed:
Analysis Data
Reference Substance: | Efavirenz
Code: | E15-2
% age Purity: | 99.8
% Water content: | 0 | If correction for water content is not needed please enter 0
% Purity corrected for water: | 99.8
Mwt of compound in free base form: | 1 | Enter molecular mass of compound in free base form. If salt conversion is NOT needed, enter 1.
Mwt of compound in salt form: | 1 | Enter molecular mass of compound in salt form. If salt conversion is NOT needed, enter 1.
1 mg of salt is equivalent to | 1 | free base
Initial Standard dilution volume (mL): | 100 |  | Standard A |  | Standard B
1st Dilution Standard transfer Volume (mL: | 1 | Injection | Response: | Normalised Response: | Response: | Normalised Response: |  | Std Response Deviation
1st Dilution Standard Final Volume (mL): | 1 | 1 | 398745070 | 519563274.7941 | 461954488 | 510529685.8423
2nd Dilution Standard Transfer Volume (mL): | 1 | 2 | 397338885 | 517731021.2102 | 459571184 | 507895773.9007 |  | 2.452%
2nd Dilution Standard Final Volume (mL): | 1 | 3 | 394958417 | 514629280.668 | 453531916 | 501221467.9359
3rd Dilution Standard Volume (mL: | 1 | 4 |  | - |  | -
3rd Dilution Standard Final Volume (mL): | 1 | Average: | 397014124 | 517307858.8907 | 458352529.3333 | 506548975.893
4th Dilution Standard Transfer Volume (mL): | 1 | Mass of RS (mg): | 23.07 |  | 27.2
4th Dilution Standard Final Volume (mL): | 1 | Mass of WRS as free base (mg): | 23.07 |  | 27.2
Standard Dilution Factor | 100 | Purity correction (mg): | 23.0239 |  | 27.1456
If there are no serial dilutions, or only one dilution, enter 1 in all boxes not used. |  | Concentration (mg/mL): | 0.23024 |  | 0.27146
|  | Desired Concentration (mg/mL): | 0.3
|  | Desired Weight as free base (mg): | 30
|  | Desired Weight as salt (mg): | 30
|  | Average Normalised Response: | 511928417.3918
|  | RSD: | 1.331%
|  | n: | 6
Analysis Data | Determination of Content of Active Ingredient in the Sample
Label Claim: | Each film-coated tablet contains Efavirenz 600mg.
Each Tablet contains | 600 | EFAVIRENZ
Average Tablet Content Weight (mg): | 1226.5955
Initial Sample dilution Volume (mL): | 200 |  | Powder Weight (mg) | Injection | Response: | Determined Amt (mg) | % Assay
1st Dilution Sample transfer Volume (mL): | 10 | Assay Smp A | 1247.78 | 1 | 488272092 | 562.5579 | 93.76%
1st Dilution Sample Final Volume (mL): | 100 |  |  | 2 | 490308948 | 564.9047 | 94.15%
2nd Dilution Sample Transfer Volume (mL): | 1 |  |  | 3 | 491556465 | 566.342 | 94.39%
2nd Dilution Sample Final Volume (mL): | 1 |  |  | 4 |  | - | -
3rd Dilution Sample Transfer Volume (mL: | 1 | Assay Smp B | 1236.8 | 1 | 494214936 | 574.46 | 95.74%
3rd Dilution Sample Final Volume (mL): | 1 |  |  | 2 | 496745445 | 577.4014 | 96.23%
4th Dilution Sample Transfer Volume (mL): | 1 |  |  | 3 | 498759137 | 579.742 | 96.62%
4th Dilution Sample Final Volume (mL): | 1 |  |  | 4 |  | - | -
Sample Dilution Factor | 2000 | Assay Smp C | 1233.87 | 1 | 494237700 | 575.8506 | 95.98%
Desired Sample Weight (mg): | 1226.5955 |  |  | 2 | 496309399 | 578.2644 | 96.38%
If there are no serial dilutions, or only one dilution, enter 1 in all boxes not used. |  |  |  | 3 | 497743708 | 579.9356 | 96.66%
|  |  |  | 4 |  | - | -
[5 empty] | Average: | 573.2732 | 95.55%
[5 empty] | RSD: | 1.185% | 1.185%
[5 empty] | n: | 9 | 9
Comment: | The content of | EFAVIRENZ |  | in the sample as a percentage of the stated label claim is |  | 95.55%
DISSOLUTION: | Determination of Active Ingredient Dissolved
Reference Substance: | Efavirenz
Code: | E15-3
% age Purity: | 99.3
% Water content: | 0 | If correction for water content is not needed please enter 0
% Purity corrected for water: | 99.3
Mwt of compound in free base form: | 1 | Enter molecular mass of compound in free base form. If salt convertion is NOT needed, enter 1.
Mwt of compound in salt form: | 1 | Enter molecular mass of compound in salt form. If salt convertion is NOT needed, enter 1.
1 mg of salt is equivalent to | 1 | free base
Initial Standard dilution volume (mL): | 100 |  | Standard A |  | Standard B
1st Dilution Standard transfer Volume (mL: | 5 | Injection | Response: | Normalised Response: | Response: | Normalised Response: |  | Std Response Deviation
1st Dilution Standard Final Volume (mL): | 100 | 1 | 0.2257 | 0.26688 | 0.2124 | 0.26503
2nd Dilution Standard Transfer Volume (mL): | 1 | 2 | 0.2197 | 0.25978 | 0.2121 | 0.26465 |  | 0.9277%
2nd Dilution Standard Final Volume (mL): | 1 | 3 | 0.2163 | 0.25576 | 0.2087 | 0.26041
3rd Dilution Standard Volume (mL: | 1 | 4 |  | - |  | -
3rd Dilution Standard Final Volume (mL): | 1 | Average: | 0.22057 | 0.26081 | 0.21107 | 0.26336
4th Dilution Standard Transfer Volume (mL): | 1 | Amt of RS (mg): | 20.44 |  | 19.37
4th Dilution Standard Final Volume (mL): | 1 | Amt of RS as free base (mg): | 20.44 |  | 19.37
Standard Dilution Factor | 2000 | Purity correction: | 20.2969 |  | 19.2344
If there are no serial dilutions, or only one dilution, enter 1 in all boxes not used. |  | Conc (mg/mL): | 0.010148 |  | 0.0096172
|  | Desired Concentration (mg/mL): | 0.012
|  | Desired Weight as free base (mg): | 24
|  | Desired Weight as salt (mg): | 24
|  | Average Normalised Peak Area: | 0.26208
|  | RSD: | 1.585%
|  | n: | 6
Medium Volume (mL): | 1000 | Capsule No. | Response: | Amt Released (mg): | %age Released:
1st Dilution Sample transfer Volume (mL: | 2 | 1 | 0.2531 | 579.431 | 96.57%
1st Dilution Sample Final Volume (mL): | 100 | 2 | 0.2596 | 594.3117 | 99.05%
2nd Dilution Sample Transfer Volume (mL): | 1 | 3 | 0.2383 | 545.5488 | 90.92%
2nd Dilution Sample Final Volume (mL): | 1 | 4 | 0.2541 | 581.7204 | 96.95%
3rd Dilution Sample Transfer Volume (mL: | 1 | 5 | 0.2472 | 565.9239 | 94.32%
3rd Dilution Sample Final Volume (mL): | 1 | 6 | 0.2606 | 596.601 | 99.43%
4th Dilution Sample Transfer Volume (mL): | 1
4th Dilution Sample Final Volume (mL): | 1 |  | Average: | 577.2561 | 96.21%
Sample Dilution Factor | 50000 |  | RSD: | 3.308% | 3.308%
If there are no serial dilutions, or only one dilution, enter 1 in all boxes not used. |  |  | n: | 6 | 6
Comment: | The amount of | EFAVIRENZ |  | dissolved as a percentage of the stated label claim is |  | 96.21%
| Name |  |  | Date |  | Signature
Analysed by:
Reviewed By:
5