## SST tdf
HPLC System Suitability Report
Analysis Data | Assay
Sample(s) | TENOFOVIR LAMIVUDINE
Reference Substance: | Tenofovir disoproxil fumarate
% age Purity: | 99.8
Weight (mg): | 15.3
Standard Conc (mg/mL): | 0.1224
Injection Number | Peak Areas | Theoretical Plates (USP) | Tailing Factor (Assym) | Retention Times (min)
1 | 24646209 | 63084.25 | 1.04 | 15.93
2 | 24655788 | 62111.24 | 1.03 | 15.95
3 | 24743587 | 64971.83 | 1.05 | 15.92
4 | 24584669 | 62580.19 | 1.03 | 15.92
5 | 24605861 | 63756.62 | 1.05 | 15.92
6 | 24654036 | 65248.84 | 1.04 | 15.92
Averages: | 24648358.3333 | 63625.495 | 1.04 | 15.9267
RSD: | 0.2224%
n: | 6
Summary: | The RSD of the peak areas for six replicate injections of SST Std is less than 2.0%.
The number of Theoretical Plates (USP) for all peaks is greater than 2000
The Assymetry of all peaks were below 2.0
Analysis Data | Dissolution
Reference Substance: | Tenofovir disoproxil fumarate
% age Purity: | 99.8
Weight (mg): | 13.4
Standard Conc (mg/mL): | 0.268
Injection Number | Peak Areas | Theoretical Plates (USP) | Tailing Factor (Assym) | Retention Times (min)
1 | 28472934 | 25676 | 1.5 | 10.1
2 | 28140184 | 23716.7 | 1.5 | 10
3 | 28741023 | 25494.2 | 1.5 | 10.1
4 | 28627743 | 24569.7 | 1.5 | 10.1
5 | 28461409 | 24975.5 | 1.6 | 10.1
6
Averages: | 28488658.6 | 24886.42 | 1.52 | 10.08
RSD: | 0.7955%
n: | 5
Summary: | The RSD of the peak areas for six replicate injections of SST Std is less than 2.0%.
The number of Theoretical Plates (USP) for all peaks is greater than 2000
The Assymetry of all peaks were below 2.0
| Name |  |  | Date | Signature
Analysed by:
Reviewed By:

## Uniformity
Please enter the required information in the cells highlighted in green
Uniformity of Weight Test Report
Sample Name: |  | TENOFOVIR DISOPROXIL FUMARATE/ LAMIVUDINE 300 mg/300 mg
Laboratory Ref No: |  | NDQB201601697
Active Ingredient: |  | Tenofovir Disoproxil Fumarate 300mg, Lamivudine 300mg
Label Claim: |  | Each film-coated tablet contains Lamivudine USP 300mg, Tenofovir Disoproxil Fumarate 300mg equivalent to tenofovir disoproxil 245mg
Date Analysis Started: |  | 2016-01-27 14:21:54
Date Analysis Completed: |  | #REF!
Analysis Data |  | Uniformity of weight
|  | Tablet weight (mg) | % Deviation
|  | 868.61 | 0.4719%
|  | 860.15 | -0.5066%
|  | 870.43 | 0.6825%
|  | 861.94 | -0.2996%
|  | 854.67 | -1.141%
|  | 878.3 | 1.593%
|  | 857.66 | -0.7947%
|  | 863.82 | -0.08213%
|  | 873.77 | 1.069%
|  | 870.38 | 0.6767%
|  | 859.16 | -0.6211%
|  | 862.86 | -0.1932%
|  | 865.16 | 0.07287%
|  | 871.04 | 0.753%
|  | 841.33 | -2.684%
|  | 868.38 | 0.4453%
|  | 869.37 | 0.5598%
|  | 869.33 | 0.5552%
|  | 860.6 | -0.4546%
|  | 863.64 | -0.1029%
| Total | 17290.6
| Average | 864.53
| Average | % Deviation from mean
| 864.53 | -5% | 821.3035
|  | 5% | 907.7565
| Name |  | Date | Signature
Analysed by:
Reviewed By:

## Tenofovir
National Quality Control Laboratory
Laboratory Data Calculation Spreadsheet
Please enter the required information in the cells highlighted in green
Analysis Report
Sample Name: | TENOFOVIR LAMIVUDINE EFAVIRENZ
Laboratory Ref No: | NDQB201601697 | 29
Active Ingredient: | Tenofovir disoproxil fumarate
Label Claim: | Each tablet contains Tenofovir disoproxil fumarate 300mg, lamivudine USP 300MG
Date Analysis Started: | 2015-10-02 11:43:31
Date Analysis Completed:
Analysis Data
Reference Substance: | Tenofovir disoproxil fumarate
Code: | T11 7
% age Purity: | 99.8
% Water content: | 0 | If correction for water content is not needed please enter 0
% Purity corrected for water: | 99.8
Mwt of compound in free base form: | 1 | Enter molecular mass of compound in free base form. If salt conversion is NOT needed, enter 1.
Mwt of compound in salt form: | 1 | Enter molecular mass of compound in salt form. If salt conversion is NOT needed, enter 1.
1 mg of salt is equivalent to | 1 | free base
Initial Standard dilution volume (mL): | 50 |  | Standard A |  | Standard B
1st Dilution Standard transfer Volume (mL: | 10 | Injection | Response: | Normalised Response: | Response: | Normalised Response: |  | Std Response Deviation
1st Dilution Standard Final Volume (mL): | 25 | 1 | 24571358 | 24137842.3514 | 24510284 | 24348383.4821
2nd Dilution Standard Transfer Volume (mL): | 1 | 2 | 24648050 | 24213181.2645 | 24453200 | 24291676.5454 |  | 0.4218%
2nd Dilution Standard Final Volume (mL): | 1 | 3 | 24627379 | 24192874.9656 | 24374247 | 24213245.0625
3rd Dilution Standard Volume (mL: | 1 | 4 |  | - |  | -
3rd Dilution Standard Final Volume (mL): | 1 | Average: | 24615595.6667 | 24181299.5272 | 24445910.3333 | 24284435.03
4th Dilution Standard Transfer Volume (mL): | 1 | Mass of RS (mg): | 15.3 |  | 15.13
4th Dilution Standard Final Volume (mL): | 1 | Mass of WRS as free base (mg): | 15.3 |  | 15.13
Standard Dilution Factor | 125 | Purity correction (mg): | 15.2694 |  | 15.0997
If there are no serial dilutions, or only one dilution, enter 1 in all boxes not used. |  | Concentration (mg/mL): | 0.12216 |  | 0.1208
|  | Desired Concentration (mg/mL): | 0.12
|  | Desired Weight as free base (mg): | 15
|  | Desired Weight as salt (mg): | 15
|  | Average Normalised Response: | 24232867.2786
|  | RSD: | 0.3099%
|  | n: | 6
Analysis Data | Determination of Content of Active Ingredient in the Sample
Label Claim: | Each tablet contains Tenofovir disoproxil fumarate 300mg, lamivudine USP 300MG
Each Tablet contains | 300 | Tenofovir disoproxil fumarate
Average Tablet Content Weight (mg): | 864.53
Initial Sample dilution Volume (mL): | 200 |  | Powder Weight (mg) | Injection | Response: | Determined Amt (mg) | % Assay
1st Dilution Sample transfer Volume (mL): | 2 | Assay Smp A | 874.15 | 1 | 23454516 | 287.1687 | 95.72%
1st Dilution Sample Final Volume (mL): | 25 |  |  | 2 | 23371236 | 286.149 | 95.38%
2nd Dilution Sample Transfer Volume (mL): | 1 |  |  | 3 | 23502223 | 287.7528 | 95.92%
2nd Dilution Sample Final Volume (mL): | 1 |  |  | 4 |  | - | -
3rd Dilution Sample Transfer Volume (mL: | 1 | Assay Smp B | 862.63 | 1 | 23315931 | 289.2842 | 96.43%
3rd Dilution Sample Final Volume (mL): | 1 |  |  | 2 | 23316554 | 289.2919 | 96.43%
4th Dilution Sample Transfer Volume (mL): | 1 |  |  | 3 | 23294316 | 289.016 | 96.34%
4th Dilution Sample Final Volume (mL): | 1 |  |  | 4 |  | - | -
Sample Dilution Factor | 2500 | Assay Smp C | 873 | 1 | 23789596 | 291.6549 | 97.22%
Desired Sample Weight (mg): | 864.53 |  |  | 2 | 23635475 | 289.7655 | 96.59%
If there are no serial dilutions, or only one dilution, enter 1 in all boxes not used. |  |  |  | 3 | 23644565 | 289.8769 | 96.63%
|  |  |  | 4 |  | - | -
[5 empty] | Average: | 288.8844 | 96.29%
[5 empty] | RSD: | 0.5673% | 0.5673%
[5 empty] | n: | 9 | 9
Comment: | The content of | Tenofovir disoproxil fumarate |  | in the sample as a percentage of the stated label claim is |  | 96.29%
DISSOLUTION: | Determination of Active Ingredient Dissolved
Reference Substance: | Tenofovir disoproxil fumarate
Code: | T11 7
% age Purity: | 99.8
% Water content: | 0 | If correction for water content is not needed please enter 0
% Purity corrected for water: | 99.8
Mwt of compound in free base form: | 1 | Enter molecular mass of compound in free base form. If salt convertion is NOT needed, enter 1.
Mwt of compound in salt form: | 1 | Enter molecular mass of compound in salt form. If salt convertion is NOT needed, enter 1.
1 mg of salt is equivalent to | 1 | free base
Initial Standard dilution volume (mL): | 50 |  | Standard A |  | Standard B
1st Dilution Standard transfer Volume (mL: | 1 | Injection | Response: | Normalised Response: | Response: | Normalised Response: |  | Std Response Deviation
1st Dilution Standard Final Volume (mL): | 1 | 1 | 29879516 | 33514247.8988 | 34730372 | 33227217.0056
2nd Dilution Standard Transfer Volume (mL): | 1 | 2 | 29520269 | 33111299.8385 | 34535657 | 33040929.4081 |  | 0.1061%
2nd Dilution Standard Final Volume (mL): | 1 | 3 | 29389189 | 32964274.4444 | 34734925 | 33231572.9486
3rd Dilution Standard Volume (mL: | 1 | 4 |  | - |  | - |  |  | 0.032
3rd Dilution Standard Final Volume (mL): | 1 | Average: | 29596324.6667 | 33196607.3939 | 34666984.6667 | 33166573.1208
4th Dilution Standard Transfer Volume (mL): | 1 | Amt of RS (mg): | 13.4 |  | 15.71
4th Dilution Standard Final Volume (mL): | 1 | Amt of RS as free base (mg): | 13.4 |  | 15.71
Standard Dilution Factor | 50 | Purity correction: | 13.3732 |  | 15.6786
If there are no serial dilutions, or only one dilution, enter 1 in all boxes not used. |  | Conc (mg/mL): | 0.26746 |  | 0.31357
|  | Desired Concentration (mg/mL): | 0.3
|  | Desired Weight as free base (mg): | 15
|  | Desired Weight as salt (mg): | 15
|  | Average Normalised Peak Area: | 33181590.2573
|  | RSD: | 0.5831%
|  | n: | 6
Medium Volume (mL): | 1000 | Capsule No. | Response: | Amt Released (mg): | %age Released:
1st Dilution Sample transfer Volume (mL: | 1 | 1 | 32185936 | 290.9981 | 97%
1st Dilution Sample Final Volume (mL): | 1 | 2 | 32440019 | 293.2953 | 97.77%
2nd Dilution Sample Transfer Volume (mL): | 1 | 3 | 30431296 | 275.1342 | 91.71%
2nd Dilution Sample Final Volume (mL): | 1 | 4 | 31743872 | 287.0014 | 95.67%
3rd Dilution Sample Transfer Volume (mL: | 1 | 5 | 29004843 | 262.2374 | 87.41%
3rd Dilution Sample Final Volume (mL): | 1 | 6 | 32713464 | 295.7676 | 98.59%
4th Dilution Sample Transfer Volume (mL): | 1
4th Dilution Sample Final Volume (mL): | 1 |  | Average: | 284.0723 | 94.69%
Sample Dilution Factor | 1000 |  | RSD: | 4.549% | 4.549%
If there are no serial dilutions, or only one dilution, enter 1 in all boxes not used. |  |  | n: | 6 | 6
Comment: | The amount of | Tenofovir disoproxil fumarate |  | dissolved as a percentage of the stated label claim is |  | 94.69%
| Name |  |  | Date |  | Signature
Analysed by:
Reviewed By:
5

## lamivudine
National Quality Control Laboratory
Laboratory Data Calculation Spreadsheet
Please enter the required information in the cells highlighted in green
Analysis Report
Sample Name: | TENOFOVIR LAMIVUDINE EFAVIRENZ
Laboratory Ref No: | NDQB201601697 | 29
Active Ingredient: | Lamivudine
Label Claim: | Each tablet contains Tenofovir disoproxil fumarate 300mg, lamivudine USP 300MG
Date Analysis Started: | 2015-10-02 11:43:31
Date Analysis Completed:
Analysis Data
Reference Substance: | Lamivudine
Code: | L3 8
% age Purity: | 99.9
% Water content: | 0 | If correction for water content is not needed please enter 0
% Purity corrected for water: | 99.9
Mwt of compound in free base form: | 1 | Enter molecular mass of compound in free base form. If salt conversion is NOT needed, enter 1.
Mwt of compound in salt form: | 1 | Enter molecular mass of compound in salt form. If salt conversion is NOT needed, enter 1.
1 mg of salt is equivalent to | 1 | free base
Initial Standard dilution volume (mL): | 50 |  | Standard A |  | Standard B
1st Dilution Standard transfer Volume (mL: | 10 | Injection | Response: | Normalised Response: | Response: | Normalised Response: |  | Std Response Deviation
1st Dilution Standard Final Volume (mL): | 25 | 1 | 50001939 | 50625749.4852 | 51861631 | 51603921.0184
2nd Dilution Standard Transfer Volume (mL): | 1 | 2 | 50204414 | 50830750.5078 | 51742080 | 51484964.0893 |  | 1.468%
2nd Dilution Standard Final Volume (mL): | 1 | 3 | 50123653 | 50748981.9557 | 51568946 | 51312690.424
3rd Dilution Standard Volume (mL: | 1 | 4 |  | - |  | -
3rd Dilution Standard Final Volume (mL): | 1 | Average: | 50110002 | 50735160.6495 | 51724219 | 51467191.8439
4th Dilution Standard Transfer Volume (mL): | 1 | Mass of RS (mg): | 14.83 |  | 15.09
4th Dilution Standard Final Volume (mL): | 1 | Mass of WRS as free base (mg): | 14.83 |  | 15.09
Standard Dilution Factor | 125 | Purity correction (mg): | 14.8152 |  | 15.0749
If there are no serial dilutions, or only one dilution, enter 1 in all boxes not used. |  | Concentration (mg/mL): | 0.11852 |  | 0.1206
|  | Desired Concentration (mg/mL): | 0.12
|  | Desired Weight as free base (mg): | 15
|  | Desired Weight as salt (mg): | 15
|  | Average Normalised Response: | 51101176.2467
|  | RSD: | 0.8153%
|  | n: | 6
Analysis Data | Determination of Content of Active Ingredient in the Sample
Label Claim: | Each tablet contains Tenofovir disoproxil fumarate 300mg, lamivudine USP 300MG
Each Tablet contains | 300 | Lamivudine
Average Tablet Content Weight (mg): | 864.53
Initial Sample dilution Volume (mL): | 200 |  | Powder Weight (mg) | Injection | Response: | Determined Amt (mg) | % Assay
1st Dilution Sample transfer Volume (mL): | 2 | Assay Smp A | 874.15 | 1 | 48512769 | 281.67 | 93.89%
1st Dilution Sample Final Volume (mL): | 25 |  |  | 2 | 48309277 | 280.4885 | 93.5%
2nd Dilution Sample Transfer Volume (mL): | 1 |  |  | 3 | 48560298 | 281.9459 | 93.98%
2nd Dilution Sample Final Volume (mL): | 1 |  |  | 4 |  | - | -
3rd Dilution Sample Transfer Volume (mL: | 1 | Assay Smp B | 862.63 | 1 | 47795276 | 281.2101 | 93.74%
3rd Dilution Sample Final Volume (mL): | 1 |  |  | 2 | 47799830 | 281.2368 | 93.75%
4th Dilution Sample Transfer Volume (mL): | 1 |  |  | 3 | 47712303 | 280.7219 | 93.57%
4th Dilution Sample Final Volume (mL): | 1 |  |  | 4 |  | - | -
Sample Dilution Factor | 2500 | Assay Smp C | 873 | 1 | 48790772 | 283.6572 | 94.55%
Desired Sample Weight (mg): | 864.53 |  |  | 2 | 48440604 | 281.6215 | 93.87%
If there are no serial dilutions, or only one dilution, enter 1 in all boxes not used. |  |  |  | 3 | 48444469 | 281.6439 | 93.88%
|  |  |  | 4 |  | - | -
[5 empty] | Average: | 281.5773 | 93.86%
[5 empty] | RSD: | 0.3237% | 0.3237%
[5 empty] | n: | 9 | 9
Comment: | The content of | Lamivudine |  | in the sample as a percentage of the stated label claim is |  | 93.86%
DISSOLUTION: | Determination of Active Ingredient Dissolved
Reference Substance: | Lamivudine
Code: | L3 8
% age Purity: | 99.9
% Water content: | 0 | If correction for water content is not needed please enter 0
% Purity corrected for water: | 99.9
Mwt of compound in free base form: | 1 | Enter molecular mass of compound in free base form. If salt convertion is NOT needed, enter 1.
Mwt of compound in salt form: | 1 | Enter molecular mass of compound in salt form. If salt convertion is NOT needed, enter 1.
1 mg of salt is equivalent to | 1 | free base
Initial Standard dilution volume (mL): | 50 |  | Standard A |  | Standard B
1st Dilution Standard transfer Volume (mL: | 1 | Injection | Response: | Normalised Response: | Response: | Normalised Response: |  | Std Response Deviation
1st Dilution Standard Final Volume (mL): | 1 | 1 | 53372754 | 47002504.5573 | 66082075 | 46322285.1703
2nd Dilution Standard Transfer Volume (mL): | 1 | 2 | 52596580 | 46318969.9964 | 65508348 | 45920113.3907 |  | 0.8633%
2nd Dilution Standard Final Volume (mL): | 1 | 3 | 52309796 | 46066414.8019 | 65889997 | 46187642.1239
3rd Dilution Standard Volume (mL: | 1 | 4 |  | - |  | - |  |  | 0.032
3rd Dilution Standard Final Volume (mL): | 1 | Average: | 52759710 | 46462629.7852 | 65826806.6667 | 46143346.895
4th Dilution Standard Transfer Volume (mL): | 1 | Amt of RS (mg): | 17.05 |  | 21.42
4th Dilution Standard Final Volume (mL): | 1 | Amt of RS as free base (mg): | 17.05 |  | 21.42
Standard Dilution Factor | 50 | Purity correction: | 17.0329 |  | 21.3986
If there are no serial dilutions, or only one dilution, enter 1 in all boxes not used. |  | Conc (mg/mL): | 0.34066 |  | 0.42797
|  | Desired Concentration (mg/mL): | 0.3
|  | Desired Weight as free base (mg): | 15
|  | Desired Weight as salt (mg): | 15
|  | Average Normalised Peak Area: | 46302988.3401
|  | RSD: | 0.8114%
|  | n: | 6
Medium Volume (mL): | 1000 | Capsule No. | Response: | Amt Released (mg): | %age Released:
1st Dilution Sample transfer Volume (mL: | 1 | 1 | 45617354 | 295.5577 | 98.52%
1st Dilution Sample Final Volume (mL): | 1 | 2 | 46118935 | 298.8075 | 99.6%
2nd Dilution Sample Transfer Volume (mL): | 1 | 3 | 44083301 | 285.6185 | 95.21%
2nd Dilution Sample Final Volume (mL): | 1 | 4 | 44755259 | 289.9722 | 96.66%
3rd Dilution Sample Transfer Volume (mL: | 1 | 5 | 46800858 | 303.2257 | 101.1%
3rd Dilution Sample Final Volume (mL): | 1 | 6 | 46142989 | 298.9634 | 99.65%
4th Dilution Sample Transfer Volume (mL): | 1
4th Dilution Sample Final Volume (mL): | 1 |  | Average: | 295.3575 | 98.45%
Sample Dilution Factor | 1000 |  | RSD: | 2.198% | 2.198%
If there are no serial dilutions, or only one dilution, enter 1 in all boxes not used. |  |  | n: | 6 | 6
Comment: | The amount of | Lamivudine |  | dissolved as a percentage of the stated label claim is |  | 98.45%
| Name |  |  | Date |  | Signature
Analysed by:
Reviewed By:
5

## SST (lam)
HPLC System Suitability Report
Analysis Data | Assay
Sample(s) | TENOFOVIR LAMIVUDINE
Reference Substance: | Lamivudine
% age Purity: | 99.9
Weight (mg): | 14.83
Standard Conc (mg/mL): | 0.11864
Injection Number | Peak Areas | Theoretical Plates (USP) | Tailing Factor (Assym) | Retention Times (min)
1 | 50213988 | 8110.08 | 0.81 | 4.8
2 | 50183994 | 8189.79 | 0.8 | 4.8
3 | 50315669 | 8105.52 | 0.81 | 4.8
4 | 49968694 | 8138.95 | 0.8 | 4.8
5 | 50071725 | 8116.13 | 0.8 | 4.8
6 | 50132017 | 8084.85 | 0.8 | 4.8
Averages: | 50147681.1667 | 8124.22 | 0.80333 | 4.8
RSD: | 0.2393%
n: | 6
Summary: | The RSD of the peak areas for six replicate injections of SST Std is less than 2.0%.
The number of Theoretical Plates (USP) for all peaks is greater than 2000
The Assymetry of all peaks were below 2.0
Analysis Data | Dissolution
Reference Substance: | Lamivudine
% age Purity: | 99.9
Weight (mg): | 17.05
Standard Conc (mg/mL): | 0.341
Injection Number | Peak Areas | Theoretical Plates (USP) | Tailing Factor (Assym) | Retention Times (min)
1 | 51124295 | 1855.3 | 1.4 | 4
2 | 50516546 | 1932.9 | 1.5 | 4
3 | 51420736 | 1958.2 | 1.5 | 4
4 | 51417287 | 1914.3 | 1.5 | 4
5 | 50799269 | 1992.8 | 1.5 | 4
6
Averages: | 51055626.6 | 1930.7 | 1.48 | 4
RSD: | 0.7743%
n: | 5
Summary: | The RSD of the peak areas for six replicate injections of SST Std is less than 2.0%.
The number of Theoretical Plates (USP) for all peaks is greater than 2000
The Assymetry of all peaks were below 2.0
| Name |  |  | Date | Signature
Analysed by:
Reviewed By: