## SST-3TC
HPLC System Suitability Report
Analysis Data | Assay
Sample(s) | TENOFOVIR DISOPROXIL FUMARATE/ LAMIVUDINE TABLETS (300 mg/300 mg)
Reference Substance: | Lamivudine
% age Purity: | 101.74
Weight (mg): | 18.17
Standard Conc (mg/mL): | 0.14536
Injection Number | Peak Areas | Theoretical Plates (USP) | Tailing Factor (Assym) | Retention Times (min)
1 | 112809068 | 5589.9 | 1 | 4.3
2 | 112874574 | 5495.1 | 1 | 4.3
3 | 112776419 | 5502 | 1 | 4.3
4 | 113003874 | 5508.1 | 1 | 4.3
5 | 113079717 | 5532.5 | 1 | 4.3
6 | 112741553 | 5563.7 | 1 | 4.3
Averages: | 112880867.5 | 5531.8833 | 1 | 4.3
RSD: | 0.119%
n: | 6
Summary: | The RSD of the peak areas for six replicate injections of SST Std is less than 2.0%.
The number of Theoretical Plates (USP) for all peaks is greater than 2000
The Assymetry of all peaks were below 2.0
Analysis Data | Dissolution
Reference Substance: | Lamivudine
% age Purity: | 99.9
Weight (mg): | 17.05
Standard Conc (mg/mL): | 0.341
Injection Number | Peak Areas | Theoretical Plates (USP) | Tailing Factor (Assym) | Retention Times (min)
1 | 51124295 | 1855.3 | 1.4 | 4
2 | 50516546 | 1932.9 | 1.5 | 4
3 | 51420736 | 1958.2 | 1.5 | 4
4 | 51417287 | 1914.3 | 1.5 | 4
5 | 50799269 | 1992.8 | 1.5 | 4
6
Averages: | 51055626.6 | 1930.7 | 1.48 | 4
RSD: | 0.7743%
n: | 5
Summary: | The RSD of the peak areas for five replicate injections of SST Std is less than 2.0%.
The number of Theoretical Plates (USP) for all peaks is greater than 1000
The Assymetry of all peaks were below 2.0
| Name |  |  | Date | Signature
Analysed by:
Reviewed By:

## SST-TDF
HPLC System Suitability Report
Analysis Data | Assay
Sample(s) | TENOFOVIR DISOPROXIL FUMARATE/ LAMIVUDINE TABLETS (300 mg/300 mg )
Reference Substance: | Tenofovir DF
% age Purity: | 98.8
Weight (mg): | 22.96
Standard Conc (mg/mL): | 0.18368
Injection Number | Peak Areas | Theoretical Plates (USP) | Tailing Factor (Assym) | Retention Times (min)
1 | 74050937 | 43387.5 | 1.1 | 16.4
2 | 74082800 | 42013.1 | 1.1 | 16.4
3 | 74035659 | 42333.7 | 1.1 | 16.4
4 | 74121658 | 41231.2 | 1.1 | 16.4
5 | 74167837 | 41066.3 | 1.1 | 16.4
6 | 73979909 | 40909 | 1.1 | 16.4
Averages: | 74073133.3333 | 41823.4667 | 1.1 | 16.4
RSD: | 0.08956%
n: | 6
Summary: | The RSD of the peak areas for six replicate injections of SST Std is less than 2.0%.
The number of Theoretical Plates (USP) for all peaks is greater than 2000
The Assymetry of all peaks were below 2.0
Analysis Data | Dissolution
Reference Substance: | Tenofovir DF
% age Purity: | 99.8
Weight (mg): | 13.4
Standard Conc (mg/mL): | 0.3
Injection Number | Peak Areas | Theoretical Plates (USP) | Tailing Factor (Assym) | Retention Times (min)
1 | 28472934 | 25676 | 1.5 | 10.1
2 | 28140184 | 23716.7 | 1.5 | 10
3 | 28741023 | 25494.2 | 1.5 | 10.1
4 | 28627743 | 24569.7 | 1.5 | 10.1
5 | 28461409 | 24975.5 | 1.6 | 10.1
6
Averages: | 28488658.6 | 24886.42 | 1.52 | 10.08
RSD: | 0.7955%
n: | 5
Summary: | The RSD of the peak areas for five replicate injections of SST Std is less than 2.0%.
The number of Theoretical Plates (USP) for all peaks is greater than 2000
The Assymetry of all peaks were below 2.0
| Name |  |  | Date | Signature
Analysed by:
Reviewed By:

## Uniformity
Please enter the required information in the cells highlighted in green
Uniformity of Weight Test Report
Sample Name: |  | TENOF0VIR DISOPROXIL FUMARATE/ LAMIVUDINE TABLETS 300 mg/300 mg
Laboratory Ref No: |  | NDQB201601698
Active Ingredient: |  | Tenofovir Disproxil Fumarate Lamivudine
Label Claim: |  | Each tablet contains: Te
Date Analysis Started: |  | 2016-02-12
Date Analysis Completed: |  | 2016-02-25
Analysis Data |  | Uniformity of weight
|  | Tablet weight (mg) | % Deviation
|  | 1100.33 | -1.071%
|  | 1091.06 | -1.904%
|  | 1099.15 | -1.177%
|  | 1111.97 | -0.02446%
|  | 1114.94 | 0.2426%
|  | 1103.31 | -0.8031%
|  | 1107.45 | -0.4308%
|  | 1130.4 | 1.633%
|  | 1118.89 | 0.5977%
|  | 1115.87 | 0.3262%
|  | 1095.46 | -1.509%
|  | 1150.01 | 3.396%
|  | 1124.25 | 1.08%
|  | 1092.7 | -1.757%
|  | 1127.37 | 1.36%
|  | 1124.74 | 1.124%
|  | 1119.14 | 0.6202%
|  | 1088.07 | -2.173%
|  | 1103.75 | -0.7635%
|  | 1125.98 | 1.235%
| Total | 22244.84
| Average | 1112.242
| Average | % Deviation from mean
| 1112.242 | -5% | 1056.6299
|  | 5% | 1167.8541
| Name |  | Date | Signature
Analysed by: | Dr. Sarah Mwangi |  | 25th February 2016
Reviewed By:

## Lamivudine
National Quality Control Laboratory
Laboratory Data Calculation Spreadsheet
Please enter the required information in the cells highlighted in green
Analysis Report
Sample Name: | TENOF0VIR DISOPROXIL FUMARATE/ LAMIVUDINE TABLETS 300 mg/300 mg
Laboratory Ref No: | NDQB201601698 | 29
Active Ingredient: | Tenofovir Disproxil Fumarate Lamivudine
Label Claim: | Each tablet contains: Te
Date Analysis Started: | 2016-02-12
Date Analysis Completed: | 2016-02-25
Analysis Data
Reference Substance: | Lamivudine
Code: | L3-9
% age Purity: | 101.74
% Water content: | 0 | If correction for water content is not needed please enter 0
% Purity corrected for water: | 101.74
Mwt of compound in free base form: | 1 | Enter molecular mass of compound in free base form. If salt conversion is NOT needed, enter 1.
Mwt of compound in salt form: | 1 | Enter molecular mass of compound in salt form. If salt conversion is NOT needed, enter 1.
1 mg of salt is equivalent to | 1 | free base
Initial Standard dilution volume (mL): | 50 |  | Standard A |  | Standard B
1st Dilution Standard transfer Volume (mL: | 10 | Injection | Response: | Normalised Response: | Response: | Normalised Response: |  | Std Response Deviation
1st Dilution Standard Final Volume (mL): | 25 | 1 | 114440544 | 92859108.9614 | 109152666 | 91749622.1392
2nd Dilution Standard Transfer Volume (mL): | 1 | 2 | 113677511 | 92239970.3064 | 108923625 | 91557098.8965 |  | 0.712%
2nd Dilution Standard Final Volume (mL): | 1 | 3 | 113145623 | 91808386.8481 | 108925097 | 91558336.2043
3rd Dilution Standard Volume (mL: | 1 | 4 |  | - |  | -
3rd Dilution Standard Final Volume (mL): | 1 | Average: | 113754559.3333 | 92302488.7053 | 109000462.6667 | 91621685.7467
4th Dilution Standard Transfer Volume (mL): | 1 | Mass of RS (mg): | 18.17 |  | 17.54
4th Dilution Standard Final Volume (mL): | 1 | Mass of WRS as free base (mg): | 18.17 |  | 17.54
Standard Dilution Factor | 125 | Purity correction (mg): | 18.4862 |  | 17.8452
If there are no serial dilutions, or only one dilution, enter 1 in all boxes not used. |  | Concentration (mg/mL): | 0.14789 |  | 0.14276
|  | Desired Concentration (mg/mL): | 0.12
|  | Desired Weight as free base (mg): | 15
|  | Desired Weight as salt (mg): | 15
|  | Average Normalised Response: | 91962087.226
|  | RSD: | 0.5497%
|  | n: | 6
Analysis Data | Determination of Content of Active Ingredient in the Sample
Label Claim: | Each tablet contains: Te
Each Tablet contains | 300 | Tenofovir Disproxil Fumarate Lamivudine
Average Tablet Content Weight (mg): | 1112.242
Initial Sample dilution Volume (mL): | 200 |  | Powder Weight (mg) | Injection | Response: | Determined Amt (mg) | % Assay
1st Dilution Sample transfer Volume (mL): | 2 | Assay Smp A | 1114.57 | 1 | 92952726 | 302.5983 | 100.9%
1st Dilution Sample Final Volume (mL): | 25 |  |  | 2 | 92990048 | 302.7198 | 100.9%
2nd Dilution Sample Transfer Volume (mL): | 1 |  |  | 3 | 93014635 | 302.7999 | 100.9%
2nd Dilution Sample Final Volume (mL): | 1 |  |  | 4 |  | - | -
3rd Dilution Sample Transfer Volume (mL: | 1 | Assay Smp B | 1136.8 | 1 | 91005900 | 290.4673 | 96.82%
3rd Dilution Sample Final Volume (mL): | 1 |  |  | 2 | 91180846 | 291.0257 | 97.01%
4th Dilution Sample Transfer Volume (mL): | 1 |  |  | 3 | 90982897
4th Dilution Sample Final Volume (mL): | 1 |  |  | 4 |  | - | -
Sample Dilution Factor | 2500 | Assay Smp C | 1136.01 | 1 | 95026849 | 303.512 | 101.2%
Desired Sample Weight (mg): | 1112.242 |  |  | 2 | 95222006 | 304.1353 | 101.4%
If there are no serial dilutions, or only one dilution, enter 1 in all boxes not used. |  |  |  | 3 | 95181735 | 304.0067 | 101.3%
|  |  |  | 4 |  | - | -
[5 empty] | Average: | 300.1581 | 100.1%
[5 empty] | RSD: | 1.945% | 1.945%
[5 empty] | n: | 8 | 8
Comment: | The content of | Tenofovir Disproxil Fumarate Lamivudine |  | in the sample as a percentage of the stated label claim is |  | 100.1%
DISSOLUTION: | Determination of Active Ingredient Dissolved
Reference Substance: | Lamivudine
Code: | L3-8
% age Purity: | 99.9
% Water content: | 0 | If correction for water content is not needed please enter 0
% Purity corrected for water: | 99.9
Mwt of compound in free base form: | 1 | Enter molecular mass of compound in free base form. If salt convertion is NOT needed, enter 1.
Mwt of compound in salt form: | 1 | Enter molecular mass of compound in salt form. If salt convertion is NOT needed, enter 1.
1 mg of salt is equivalent to | 1 | free base
Initial Standard dilution volume (mL): | 50 |  | Standard A |  | Standard B
1st Dilution Standard transfer Volume (mL: | 1 | Injection | Response: | Normalised Response: | Response: | Normalised Response: |  | Std Response Deviation
1st Dilution Standard Final Volume (mL): | 1 | 1 | 53372754 | 47002504.5573 | 66082075 | 46322285.1703
2nd Dilution Standard Transfer Volume (mL): | 1 | 2 | 52596580 | 46318969.9964 | 65508348 | 45920113.3907 |  | 0.8633%
2nd Dilution Standard Final Volume (mL): | 1 | 3 | 52309796 | 46066414.8019 | 65889997 | 46187642.1239
3rd Dilution Standard Volume (mL: | 1 | 4 |  | - |  | -
3rd Dilution Standard Final Volume (mL): | 1 | Average: | 52759710 | 46462629.7852 | 65826806.6667 | 46143346.895
4th Dilution Standard Transfer Volume (mL): | 1 | Amt of RS (mg): | 17.05 |  | 21.42
4th Dilution Standard Final Volume (mL): | 1 | Amt of RS as free base (mg): | 17.05 |  | 21.42
Standard Dilution Factor | 50 | Purity correction: | 17.0329 |  | 21.3986
If there are no serial dilutions, or only one dilution, enter 1 in all boxes not used. |  | Conc (mg/mL): | 0.34066 |  | 0.42797
|  | Desired Concentration (mg/mL): | 0.3
|  | Desired Weight as free base (mg): | 15
|  | Desired Weight as salt (mg): | 15
|  | Average Normalised Peak Area: | 46302988.3401
|  | RSD: | 0.8114%
|  | n: | 6
Medium Volume (mL): | 1000 | Capsule No. | Response: | Amt Released (mg): | %age Released:
1st Dilution Sample transfer Volume (mL: | 1 | 1 | 50555016 | 327.5492 | 109.2%
1st Dilution Sample Final Volume (mL): | 1 | 2 | 50710546 | 328.5568 | 109.5%
2nd Dilution Sample Transfer Volume (mL): | 1 | 3 | 50516210 | 327.2977 | 109.1%
2nd Dilution Sample Final Volume (mL): | 1 | 4 | 50632236 | 328.0495 | 109.3%
3rd Dilution Sample Transfer Volume (mL: | 1 | 5 | 49999488 | 323.9499 | 108%
3rd Dilution Sample Final Volume (mL): | 1 | 6 | 50420022 | 326.6745 | 108.9%
4th Dilution Sample Transfer Volume (mL): | 1
4th Dilution Sample Final Volume (mL): | 1 |  | Average: | 327.0129 | 109%
Sample Dilution Factor | 1000 |  | RSD: | 0.4992% | 0.4992%
If there are no serial dilutions, or only one dilution, enter 1 in all boxes not used. |  |  | n: | 6 | 6
Comment: | The amount of | Tenofovir Disproxil Fumarate Lamivudine |  | dissolved as a percentage of the stated label claim is |  | 109%
| Name |  |  | Date |  | Signature
Analysed by:
Reviewed By:
5

## Tenofovir DF
National Quality Control Laboratory
Laboratory Data Calculation Spreadsheet
Please enter the required information in the cells highlighted in green
Analysis Report
Sample Name: | TENOF0VIR DISOPROXIL FUMARATE/ LAMIVUDINE TABLETS 300 mg/300 mg
Laboratory Ref No: | NDQB201601698 | 29
Active Ingredient: | Tenofovir Disproxil Fumarate Lamivudine
Label Claim: | Each tablet contains: Te
Date Analysis Started: | 2016-02-12
Date Analysis Completed: | 2016-02-25
Analysis Data
Reference Substance: | Tenofovir DF
Code: | T11-6
% age Purity: | 98.8
% Water content: | 0 | If correction for water content is not needed please enter 0
% Purity corrected for water: | 98.8
Mwt of compound in free base form: | 1 | Enter molecular mass of compound in free base form. If salt conversion is NOT needed, enter 1.
Mwt of compound in salt form: | 1 | Enter molecular mass of compound in salt form. If salt conversion is NOT needed, enter 1.
1 mg of salt is equivalent to | 1 | free base
Initial Standard dilution volume (mL): | 50 |  | Standard A |  | Standard B
1st Dilution Standard transfer Volume (mL: | 10 | Injection | Response: | Normalised Response: | Response: | Normalised Response: |  | Std Response Deviation
1st Dilution Standard Final Volume (mL): | 25 | 1 | 74382791 | 49185251.9873 | 78675977 | 48615113.3504
2nd Dilution Standard Transfer Volume (mL): | 1 | 2 | 74383864 | 49185961.5032 | 78734178 | 48651076.6561 |  | 1.071%
2nd Dilution Standard Final Volume (mL): | 1 | 3 | 74204597 | 49067422.0877 | 78809083 | 48697361.624
3rd Dilution Standard Volume (mL: | 1 | 4 |  | - |  | -
3rd Dilution Standard Final Volume (mL): | 1 | Average: | 74323750.6667 | 49146211.8594 | 78739746 | 48654517.2102
4th Dilution Standard Transfer Volume (mL): | 1 | Mass of RS (mg): | 22.96 |  | 24.57
4th Dilution Standard Final Volume (mL): | 1 | Mass of WRS as free base (mg): | 22.96 |  | 24.57
Standard Dilution Factor | 125 | Purity correction (mg): | 22.6845 |  | 24.2752
If there are no serial dilutions, or only one dilution, enter 1 in all boxes not used. |  | Concentration (mg/mL): | 0.18148 |  | 0.1942
|  | Desired Concentration (mg/mL): | 0.12
|  | Desired Weight as free base (mg): | 15
|  | Desired Weight as salt (mg): | 15
|  | Average Normalised Response: | 48900364.5348
|  | RSD: | 0.5603%
|  | n: | 6
Analysis Data | Determination of Content of Active Ingredient in the Sample
Label Claim: | Each tablet contains: Te
Each Tablet contains | 300 | Tenofovir Disproxil Fumarate Lamivudine
Average Tablet Content Weight (mg): | 1112.242
Initial Sample dilution Volume (mL): | 200 |  | Powder Weight (mg) | Injection | Response: | Determined Amt (mg) | % Assay
1st Dilution Sample transfer Volume (mL): | 2 | Assay Smp A | 1114.57 | 1 | 45984724 | 281.5235 | 93.84%
1st Dilution Sample Final Volume (mL): | 25 |  |  | 2 | 46010487 | 281.6812 | 93.89%
2nd Dilution Sample Transfer Volume (mL): | 1 |  |  | 3 | 46036128 | 281.8382 | 93.95%
2nd Dilution Sample Final Volume (mL): | 1 |  |  | 4 |  | - | -
3rd Dilution Sample Transfer Volume (mL: | 1 | Assay Smp B | 1136.8 | 1 | 49461151 | 296.8852 | 98.96%
3rd Dilution Sample Final Volume (mL): | 1 |  |  | 2 | 49535842
4th Dilution Sample Transfer Volume (mL): | 1 |  |  | 3 | 49461130
4th Dilution Sample Final Volume (mL): | 1 |  |  | 4 |  | - | -
Sample Dilution Factor | 2500 | Assay Smp C | 1136.01 | 1 | 47580293 | 285.7942 | 95.26%
Desired Sample Weight (mg): | 1112.242 |  |  | 2 | 47652991 | 286.2309 | 95.41%
If there are no serial dilutions, or only one dilution, enter 1 in all boxes not used. |  |  |  | 3 | 47631997 | 286.1048 | 95.37%
|  |  |  | 4 |  | - | -
[5 empty] | Average: | 285.7226 | 95.24%
[5 empty] | RSD: | 1.885% | 1.885%
[5 empty] | n: | 7 | 7
Comment: | The content of | Tenofovir Disproxil Fumarate Lamivudine |  | in the sample as a percentage of the stated label claim is |  | 95.24%
DISSOLUTION: | Determination of Active Ingredient Dissolved
Reference Substance: | Tenofovir DF
Code: | T11-7
% age Purity: | 99.8
% Water content: | 0 | If correction for water content is not needed please enter 0
% Purity corrected for water: | 99.8
Mwt of compound in free base form: | 1 | Enter molecular mass of compound in free base form. If salt convertion is NOT needed, enter 1.
Mwt of compound in salt form: | 1 | Enter molecular mass of compound in salt form. If salt convertion is NOT needed, enter 1.
1 mg of salt is equivalent to | 1 | free base
Initial Standard dilution volume (mL): | 50 |  | Standard A |  | Standard B
1st Dilution Standard transfer Volume (mL: | 1 | Injection | Response: | Normalised Response: | Response: | Normalised Response: |  | Std Response Deviation
1st Dilution Standard Final Volume (mL): | 1 | 1 | 29879516 | 33514247.8988 | 34730372 | 33227217.0056
2nd Dilution Standard Transfer Volume (mL): | 1 | 2 | 29520269 | 33111299.8385 | 34535657 | 33040929.4081 |  | 0.1061%
2nd Dilution Standard Final Volume (mL): | 1 | 3 | 29389189 | 32964274.4444 | 34734925 | 33231572.9486
3rd Dilution Standard Volume (mL: | 1 | 4 |  | - |  | -
3rd Dilution Standard Final Volume (mL): | 1 | Average: | 29596324.6667 | 33196607.3939 | 34666984.6667 | 33166573.1208
4th Dilution Standard Transfer Volume (mL): | 1 | Amt of RS (mg): | 13.4 |  | 15.71
4th Dilution Standard Final Volume (mL): | 1 | Amt of RS as free base (mg): | 13.4 |  | 15.71
Standard Dilution Factor | 50 | Purity correction: | 13.3732 |  | 15.6786
If there are no serial dilutions, or only one dilution, enter 1 in all boxes not used. |  | Conc (mg/mL): | 0.26746 |  | 0.31357
|  | Desired Concentration (mg/mL): | 0.3
|  | Desired Weight as free base (mg): | 15
|  | Desired Weight as salt (mg): | 15
|  | Average Normalised Peak Area: | 33181590.2573
|  | RSD: | 0.5831%
|  | n: | 6
Medium Volume (mL): | 1000 | Capsule No. | Response: | Amt Released (mg): | %age Released:
1st Dilution Sample transfer Volume (mL: | 1 | 1 | 35157181 | 317.8616 | 106%
1st Dilution Sample Final Volume (mL): | 1 | 2 | 35601805 | 321.8815 | 107.3%
2nd Dilution Sample Transfer Volume (mL): | 1 | 3 | 34069956 | 308.0319 | 102.7%
2nd Dilution Sample Final Volume (mL): | 1 | 4 | 35269897 | 318.8807 | 106.3%
3rd Dilution Sample Transfer Volume (mL: | 1 | 5 | 33798331 | 305.5761 | 101.9%
3rd Dilution Sample Final Volume (mL): | 1 | 6 | 35033937 | 316.7474 | 105.6%
4th Dilution Sample Transfer Volume (mL): | 1
4th Dilution Sample Final Volume (mL): | 1 |  | Average: | 314.8299 | 104.9%
Sample Dilution Factor | 1000 |  | RSD: | 2.063% | 2.063%
If there are no serial dilutions, or only one dilution, enter 1 in all boxes not used. |  |  | n: | 6 | 6
Comment: | The amount of | Tenofovir Disproxil Fumarate Lamivudine |  | dissolved as a percentage of the stated label claim is |  | 104.9%
| Name |  |  | Date |  | Signature
Analysed by:
Reviewed By:
5