## SST
HPLC System Suitability Report
Analysis Data | Assay
Sample(s)
Reference Substance: | NEVIRAPINE TABLETS USP 200MG
% age Purity: | NDQB201601700
Weight (mg): | Nevirapine USP
Standard Conc (mg/mL): | Nevirapine USP 200mg
2016-02-12 16:52
Injection Number | Peak Areas | Theoretical Plates (USP) | Tailing Factor (Assym) | Retention Times (min)
1 | 29499660 | 9107.86 | 1.13 | 9.46
2 | 29657913 | 9047.59 | 1.13 | 9.46
3 | 29636996 | 8936.63 | 1.14 | 9.46
4 | 29616173 | 8967.61 | 1.14 | 9.47
5 | 29496134 | 8998.38 | 1.14 | 9.47
6 | 29538739 | 8973.63 | 1.13 | 9.47
Averages: | 29574269.1667 | 9005.2833 | 1.135 | 9.465
RSD: | 0.242%
n: | 6
Summary: | The RSD of the peak areas for six replicate injections of SST Std is less than 2.0%.
The number of Theoretical Plates (USP) for all peaks is greater than 2000
The Assymetry of all peaks were below 2.0
Analysis Data | Dissolution
Reference Substance: | Nevirapine
% age Purity: | 99.15
Weight (mg): | 20.29
Standard Conc (mg/mL):
Injection Number | Peak Areas | Theoretical Plates (USP) | Tailing Factor (Assym) | Retention Times (min)
1 | 44712743 | 9056.4 | 1.1 | 9.6
2 | 44739329 | 8948 | 1.1 | 9.6
3 | 44669518 | 9048.3 | 1.1 | 9.6
4 | 44681714 | 9126.5 | 1.1 | 9.5
5 | 44766724 | 9073.5 | 1.1 | 9.5
6 | 44682323 | 9039.2 | 1.1 | 9.5
Averages: | 44708725.1667 | 9048.65 | 1.1 | 9.55
RSD: | 0.08535%
n: | 6
Summary: | The RSD of the peak areas for six replicate injections of SST Std is less than 2.0%.
The number of Theoretical Plates (USP) for all peaks is greater than 2000
The Assymetry of all peaks were below 2.0
| Name |  |  | Date | Signature
Analysed by:
Reviewed By: |  | E. Tanui |  | 2016-02-29

## Uniformity
Please enter the required information in the cells highlighted in green
Uniformity of Weight Test Report
Sample Name: |  | NEVIRAPINE TABLETS USP 200MG
Laboratory Ref No: |  | NDQB201601700
Active Ingredient: |  | Nevirapine USP
Label Claim: |  | Nevirapine USP 200mg
Date Analysis Started: |  | 2016-02-09 13:08
Date Analysis Completed: |  | 2016-02-10
Analysis Data |  | Uniformity of weight
|  | Tablet weight (mg) | % Deviation
|  | 363.28 | 0.2005%
|  | 360.94 | -0.4449%
|  | 362.05 | -0.1387%
|  | 362.87 | 0.08744%
|  | 361.07 | -0.409%
|  | 360.3 | -0.6214%
|  | 363.21 | 0.1812%
|  | 362.83 | 0.0764%
|  | 358.63 | -1.082%
|  | 360.47 | -0.5745%
|  | 364.92 | 0.6529%
|  | 366.94 | 1.21%
|  | 360.24 | -0.638%
|  | 366.68 | 1.138%
|  | 364.52 | 0.5425%
|  | 366.99 | 1.224%
|  | 361.47 | -0.2987%
|  | 361.28 | -0.3511%
|  | 362.6 | 0.01296%
|  | 359.77 | -0.7676%
| Total | 7251.06
| Average | 362.553
| Average | % Deviation from mean
| 362.553 | -5% | 344.4253
|  | 5% | 380.6807
| Name |  | Date | Signature
Analysed by:
Reviewed By: | E. Tanui |  | 2016-02-29

## Nevirapine USP
National Quality Control Laboratory
Laboratory Data Calculation Spreadsheet
Please enter the required information in the cells highlighted in green
Analysis Report
Sample Name: | NEVIRAPINE TABLETS USP 200MG
Laboratory Ref No: | NDQB201601700 | 29
Active Ingredient: | Nevirapine USP
Label Claim: | Nevirapine USP 200mg
Date Analysis Started: | 2016-02-10 08:36
Date Analysis Completed: | 2016-02-13 04:18
Analysis Data
Reference Substance: | Nevirapine
Code: | N1-2
% age Purity: | 99.15
% Water content: | 0 | If correction for water content is not needed please enter 0
% Purity corrected for water: | 99.15
Mwt of compound in free base form: | 1 | Enter molecular mass of compound in free base form. If salt conversion is NOT needed, enter 1.
Mwt of compound in salt form: | 1 | Enter molecular mass of compound in salt form. If salt conversion is NOT needed, enter 1.
1 mg of salt is equivalent to | 1 | free base
Initial Standard dilution volume (mL): | 100 |  | Standard A |  | Standard B
1st Dilution Standard transfer Volume (mL: | 4 | Injection | Response: | Normalised Response: | Response: | Normalised Response: |  | Std Response Deviation
1st Dilution Standard Final Volume (mL): | 50 | 1 | 29732995 | 29617671.1928 | 30519662 | 30567331.7539
2nd Dilution Standard Transfer Volume (mL): | 1 | 2 | 30023303 | 29906853.1904 | 30331778 | 30379154.2911 |  | 2.153%
2nd Dilution Standard Final Volume (mL): | 1 | 3 | 29504346 | 29389909.0417 | 29846130 | 29892747.7401
3rd Dilution Standard Volume (mL: | 1 | 4 |  | - |  | -
3rd Dilution Standard Final Volume (mL): | 1 | Average: | 29753548 | 29638144.475 | 30232523.3333 | 30279744.595
4th Dilution Standard Transfer Volume (mL): | 1 | Mass of RS (mg): | 20.25 |  | 20.14
4th Dilution Standard Final Volume (mL): | 1 | Mass of WRS as free base (mg): | 20.25 |  | 20.14
Standard Dilution Factor | 1250 | Purity correction (mg): | 20.0779 |  | 19.9688
If there are no serial dilutions, or only one dilution, enter 1 in all boxes not used. |  | Concentration (mg/mL): | 0.016062 |  | 0.015975
|  | Desired Concentration (mg/mL): | 0.016
|  | Desired Weight as free base (mg): | 20
|  | Desired Weight as salt (mg): | 20
|  | Average Normalised Response: | 29958944.535
|  | RSD: | 1.488%
|  | n: | 6
Analysis Data | Determination of Content of Active Ingredient in the Sample
Label Claim: | Nevirapine USP 200mg
Each Tablet contains | 200 | Nevirapine USP
Average Tablet Content Weight (mg): | 362.553
Initial Sample dilution Volume (mL): | 100 |  | Powder Weight (mg) | Injection | Response: | Determined Amt (mg) | % Assay
1st Dilution Sample transfer Volume (mL): | 4 | Assay Smp A | 362.18 | 1 | 34972060 | 194.7558 | 97.38%
1st Dilution Sample Final Volume (mL): | 50 |  |  | 2 | 34951785 | 194.6429 | 97.32%
2nd Dilution Sample Transfer Volume (mL): | 3 |  |  | 3 | 35034024 | 195.1009 | 97.55%
2nd Dilution Sample Final Volume (mL): | 25 |  |  | 4 |  | - | -
3rd Dilution Sample Transfer Volume (mL: | 1 | Assay Smp B | 361.3 | 1 | 35228765 | 196.6632 | 98.33%
3rd Dilution Sample Final Volume (mL): | 1 |  |  | 2 | 35162996 | 196.2961 | 98.15%
4th Dilution Sample Transfer Volume (mL): | 1 |  |  | 3 | 35220645 | 196.6179 | 98.31%
4th Dilution Sample Final Volume (mL): | 1 |  |  | 4 |  | - | -
Sample Dilution Factor | 10416.6667 | Assay Smp C | 362.68 | 1 | 35524758 | 197.561 | 98.78%
Desired Sample Weight (mg): | 302.1275 |  |  | 2 | 35456336 | 197.1805 | 98.59%
If there are no serial dilutions, or only one dilution, enter 1 in all boxes not used. |  |  |  | 3 | 35505621 | 197.4546 | 98.73%
|  |  |  | 4 |  | - | -
[5 empty] | Average: | 196.2526 | 98.13%
[5 empty] | RSD: | 0.5832% | 0.5832%
[5 empty] | n: | 9 | 9
Comment: | The content of | Nevirapine USP |  | in the sample as a percentage of the stated label claim is |  | 98.13%
DISSOLUTION: | Determination of Active Ingredient Dissolved
Reference Substance: | Nevirapine
Code: | N1-2
% age Purity: | 99.15
% Water content: | 0 | If correction for water content is not needed please enter 0
% Purity corrected for water: | 99.15
Mwt of compound in free base form: | 1 | Enter molecular mass of compound in free base form. If salt convertion is NOT needed, enter 1.
Mwt of compound in salt form: | 1 | Enter molecular mass of compound in salt form. If salt convertion is NOT needed, enter 1.
1 mg of salt is equivalent to | 1 | free base
Initial Standard dilution volume (mL): | 100 |  | Standard A |  | Standard B
1st Dilution Standard transfer Volume (mL: | 3 | Injection | Response: | Normalised Response: | Response: | Normalised Response: |  | Std Response Deviation
1st Dilution Standard Final Volume (mL): | 25 | 1 | 44764212 | 32964948.7927 | 44790829 | 33412706.8115
2nd Dilution Standard Transfer Volume (mL): | 1 | 2 | 44875282 | 33046742.1875 | 44815395 | 33431032.3611 |  | 1.237%
2nd Dilution Standard Final Volume (mL): | 1 | 3 | 44822801 | 33008094.4955 | 44796804 | 33417163.9946
3rd Dilution Standard Volume (mL: | 1 | 4 |  | - |  | -
3rd Dilution Standard Final Volume (mL): | 1 | Average: | 44820765 | 33006595.1586 | 44801009.3333 | 33420301.0557
4th Dilution Standard Transfer Volume (mL): | 1 | Amt of RS (mg): | 20.29 |  | 20.03
4th Dilution Standard Final Volume (mL): | 1 | Amt of RS as free base (mg): | 20.29 |  | 20.03
Standard Dilution Factor | 833.3333 | Purity correction: | 20.1175 |  | 19.8597
If there are no serial dilutions, or only one dilution, enter 1 in all boxes not used. |  | Conc (mg/mL): | 0.024141 |  | 0.023832
|  | Desired Concentration (mg/mL): | 0.017778
|  | Desired Weight as free base (mg): | 14.8148
|  | Desired Weight as salt (mg): | 14.8148
|  | Average Normalised Peak Area: | 33213448.1072
|  | RSD: | 0.6869%
|  | n: | 6
Medium Volume (mL): | 900 | Tablet No. | Response: | Amt Released (mg): | %age Released:
1st Dilution Sample transfer Volume (mL: | 2 | 1 | 31092894 | 187.2308 | 93.62%
1st Dilution Sample Final Volume (mL): | 25 | 2 | 32236723 | 194.1185 | 97.06%
2nd Dilution Sample Transfer Volume (mL): | 1 | 3 | 31519571 | 189.8001 | 94.9%
2nd Dilution Sample Final Volume (mL): | 1 | 4 | 31068172 | 187.0819 | 93.54%
3rd Dilution Sample Transfer Volume (mL: | 1 | 5 | 31835763 | 191.7041 | 95.85%
3rd Dilution Sample Final Volume (mL): | 1 | 6 | 30226289 | 182.0124 | 91.01%
4th Dilution Sample Transfer Volume (mL): | 1
4th Dilution Sample Final Volume (mL): | 1 |  | Average: | 188.6579 | 94.33%
Sample Dilution Factor | 11250 |  | RSD: | 2.237% | 2.237%
If there are no serial dilutions, or only one dilution, enter 1 in all boxes not used. |  |  | n: | 6 | 6
Comment: | The amount of | Nevirapine USP |  | dissolved as a percentage of the stated label claim is |  | 94.33%
| Name |  |  | Date |  | Signature
Analysed by:
Reviewed By: |  | E. Tanui |  | 2016-02-29
5