## SST
HPLC System Suitability Report
Analysis Data | Assay
Sample(s)
Reference Substance: | NEVIRAPINE TABLETS USP 200MG
% age Purity: | NDQB201601703
Weight (mg): | Nevirapine USP
Standard Conc (mg/mL): | Nevirapine USP 200mg
2016-02-10 15:52
Injection Number | Peak Areas | Theoretical Plates (USP) | Tailing Factor (Assym) | Retention Times (min)
1 | 29657913 | 9047.59 | 1.13 | 9.46
2 | 29636996 | 8936.63 | 1.14 | 9.46
3 | 29616173 | 8967.61 | 1.14 | 9.47
4 | 29496134 | 8998.38 | 1.14 | 9.47
5 | 29538739 | 8973.63 | 1.13 | 9.47
6 | 29560919 | 8926.24 | 1.14 | 9.46
Averages: | 29584479 | 8975.0133 | 1.1367 | 9.465
RSD: | 0.2117%
n: | 6
Summary: | The RSD of the peak areas for six replicate injections of SST Std is less than 2.0%.
The number of Theoretical Plates (USP) for all peaks is greater than 2000
The Assymetry of all peaks were below 2.0
Analysis Data | Dissolution
Reference Substance: | Nevirapine
% age Purity: | 99.15
Weight (mg): | 20.29
Standard Conc (mg/mL):
Injection Number | Peak Areas | Theoretical Plates (USP) | Tailing Factor (Assym) | Retention Times (min)
1 | 44712743 | 9056.4 | 1.1 | 9.6
2 | 44739329 | 8948 | 1.1 | 9.6
3 | 44669518 | 9048.3 | 1.1 | 9.6
4 | 44681714 | 9126.5 | 1.1 | 9.5
5 | 44766724 | 9073.5 | 1.1 | 9.5
6 | 44682323 | 9039.2 | 1.1 | 9.5
Averages: | 44708725.1667 | 9048.65 | 1.1 | 9.55
RSD: | 0.08535%
n: | 6
Summary: | The RSD of the peak areas for six replicate injections of SST Std is less than 2.0%.
The number of Theoretical Plates (USP) for all peaks is greater than 2000
The Assymetry of all peaks were below 2.0
| Name |  |  | Date | Signature
Analysed by:
Reviewed By:

## Uniformity
Please enter the required information in the cells highlighted in green
Uniformity of Weight Test Report
Sample Name: |  | NEVIRAPINE TABLETS USP 200MG
Laboratory Ref No: |  | NDQB201601703
Active Ingredient: |  | Nevirapine USP
Label Claim: |  | Nevirapine USP 200mg
Date Analysis Started: |  | 2016-02-09 12:32
Date Analysis Completed: |  | #REF!
Analysis Data |  | Uniformity of weight
|  | Tablet weight (mg) | % Deviation
|  | 848.56 | -0.5093%
|  | 846.13 | -0.7942%
|  | 849.62 | -0.385%
|  | 855.83 | 0.3431%
|  | 850.4 | -0.2936%
|  | 854.9 | 0.234%
|  | 858.6 | 0.6679%
|  | 853.65 | 0.08749%
|  | 860.11 | 0.8449%
|  | 856.83 | 0.4603%
|  | 858.45 | 0.6503%
|  | 850.66 | -0.2631%
|  | 853.59 | 0.08045%
|  | 848.75 | -0.487%
|  | 851.5 | -0.1646%
|  | 854.1 | 0.1402%
|  | 849 | -0.4577%
|  | 844.12 | -1.03%
|  | 855.63 | 0.3196%
|  | 854.92 | 0.2364%
855.63
| Total | 854.92
| Average | 852.9038
| Average | % Deviation from mean
| 852.9038 | -5% | 810.2586
|  | 5% | 895.549
| Name |  | Date | Signature
Analysed by:
Reviewed By:

## Nevirapine USP
National Quality Control Laboratory
Laboratory Data Calculation Spreadsheet
Please enter the required information in the cells highlighted in green
Analysis Report
Sample Name: | NEVIRAPINE TABLETS USP 200MG
Laboratory Ref No: | NDQB201601703 | 29
Active Ingredient: | Nevirapine USP
Label Claim: | Nevirapine USP 200mg
Date Analysis Started: | 2016-02-10 16:40
Date Analysis Completed: | 2016-02-13 04:18
Analysis Data
Reference Substance: | Nevirapine
Code: | N1-2
% age Purity: | 99.15
% Water content: | 0 | If correction for water content is not needed please enter 0
% Purity corrected for water: | 99.15
Mwt of compound in free base form: | 1 | Enter molecular mass of compound in free base form. If salt conversion is NOT needed, enter 1.
Mwt of compound in salt form: | 1 | Enter molecular mass of compound in salt form. If salt conversion is NOT needed, enter 1.
1 mg of salt is equivalent to | 1 | free base
Initial Standard dilution volume (mL): | 100 |  | Standard A |  | Standard B
1st Dilution Standard transfer Volume (mL: | 4 | Injection | Response: | Normalised Response: | Response: | Normalised Response: |  | Std Response Deviation
1st Dilution Standard Final Volume (mL): | 50 | 1 | 29732995 | 29617671.1928 | 30519662 | 30567331.7539
2nd Dilution Standard Transfer Volume (mL): | 1 | 2 | 30023303 | 29906853.1904 | 30331778 | 30379154.2911 |  | 2.153%
2nd Dilution Standard Final Volume (mL): | 1 | 3 | 29504346 | 29389909.0417 | 29846130 | 29892747.7401
3rd Dilution Standard Volume (mL: | 1 | 4 |  | - |  | -
3rd Dilution Standard Final Volume (mL): | 1 | Average: | 29753548 | 29638144.475 | 30232523.3333 | 30279744.595
4th Dilution Standard Transfer Volume (mL): | 1 | Mass of RS (mg): | 20.25 |  | 20.14
4th Dilution Standard Final Volume (mL): | 1 | Mass of WRS as free base (mg): | 20.25 |  | 20.14
Standard Dilution Factor | 1250 | Purity correction (mg): | 20.0779 |  | 19.9688
If there are no serial dilutions, or only one dilution, enter 1 in all boxes not used. |  | Concentration (mg/mL): | 0.016062 |  | 0.015975
|  | Desired Concentration (mg/mL): | 0.016
|  | Desired Weight as free base (mg): | 20
|  | Desired Weight as salt (mg): | 20
|  | Average Normalised Response: | 29958944.535
|  | RSD: | 1.488%
|  | n: | 6
Analysis Data | Determination of Content of Active Ingredient in the Sample
Label Claim: | Nevirapine USP 200mg
Each Tablet contains | 200 | Nevirapine USP
Average Tablet Content Weight (mg): | 852.9038
Initial Sample dilution Volume (mL): | 100 |  | Powder Weight (mg) | Injection | Response: | Determined Amt (mg) | % Assay
1st Dilution Sample transfer Volume (mL): | 4 | Assay Smp A | 851.53 | 1 | 34840037 | 194.1337 | 97.07%
1st Dilution Sample Final Volume (mL): | 50 |  |  | 2 | 34755737 | 193.664 | 96.83%
2nd Dilution Sample Transfer Volume (mL): | 3 |  |  | 3 | 35040674 | 195.2517 | 97.63%
2nd Dilution Sample Final Volume (mL): | 25 |  |  | 4 |  | - | -
3rd Dilution Sample Transfer Volume (mL: | 1 | Assay Smp B | 853.68 | 1 | 35251922 | 195.9341 | 97.97%
3rd Dilution Sample Final Volume (mL): | 1 |  |  | 2 | 35391713 | 196.7111 | 98.36%
4th Dilution Sample Transfer Volume (mL): | 1 |  |  | 3 | 35311757 | 196.2667 | 98.13%
4th Dilution Sample Final Volume (mL): | 1 |  |  | 4 |  | - | -
Sample Dilution Factor | 10416.6667 | Assay Smp C | 854.84 | 1 | 35508347 | 197.0915 | 98.55%
Desired Sample Weight (mg): | 710.7532 |  |  | 2 | 35582064 | 197.5007 | 98.75%
If there are no serial dilutions, or only one dilution, enter 1 in all boxes not used. |  |  |  | 3 | 35619218 | 197.7069 | 98.85%
|  |  |  | 4 |  | - | -
[5 empty] | Average: | 196.0289 | 98.01%
[5 empty] | RSD: | 0.7311% | 0.7311%
[5 empty] | n: | 9 | 9
Comment: | The content of | Nevirapine USP |  | in the sample as a percentage of the stated label claim is |  | 98.01%
DISSOLUTION: | Determination of Active Ingredient Dissolved
Reference Substance: | Nevirapine
Code: | N1-2
% age Purity: | 99.15
% Water content: | 0 | If correction for water content is not needed please enter 0
% Purity corrected for water: | 99.15
Mwt of compound in free base form: | 1 | Enter molecular mass of compound in free base form. If salt convertion is NOT needed, enter 1.
Mwt of compound in salt form: | 1 | Enter molecular mass of compound in salt form. If salt convertion is NOT needed, enter 1.
1 mg of salt is equivalent to | 1 | free base
Initial Standard dilution volume (mL): | 100 |  | Standard A |  | Standard B
1st Dilution Standard transfer Volume (mL: | 3 | Injection | Response: | Normalised Response: | Response: | Normalised Response: |  | Std Response Deviation
1st Dilution Standard Final Volume (mL): | 25 | 1 | 44764212 | 32964948.7927 | 44790829 | 33412706.8115
2nd Dilution Standard Transfer Volume (mL): | 1 | 2 | 44875282 | 33046742.1875 | 44815395 | 33431032.3611 |  | 1.237%
2nd Dilution Standard Final Volume (mL): | 1 | 3 | 44822801 | 33008094.4955 | 44796804 | 33417163.9946
3rd Dilution Standard Volume (mL: | 1 | 4 |  | - |  | -
3rd Dilution Standard Final Volume (mL): | 1 | Average: | 44820765 | 33006595.1586 | 44801009.3333 | 33420301.0557
4th Dilution Standard Transfer Volume (mL): | 1 | Amt of RS (mg): | 20.29 |  | 20.03
4th Dilution Standard Final Volume (mL): | 1 | Amt of RS as free base (mg): | 20.29 |  | 20.03
Standard Dilution Factor | 833.3333 | Purity correction: | 20.1175 |  | 19.8597
If there are no serial dilutions, or only one dilution, enter 1 in all boxes not used. |  | Conc (mg/mL): | 0.024141 |  | 0.023832
|  | Desired Concentration (mg/mL): | 0.017778
|  | Desired Weight as free base (mg): | 14.8148
|  | Desired Weight as salt (mg): | 14.8148
|  | Average Normalised Peak Area: | 33213448.1072
|  | RSD: | 0.6869%
|  | n: | 6
Medium Volume (mL): | 900 | Tablet No. | Response: | Amt Released (mg): | %age Released:
1st Dilution Sample transfer Volume (mL: | 2 | 1 | 28520724 | 171.742 | 85.87%
1st Dilution Sample Final Volume (mL): | 25 | 2 | 30987729 | 186.5975 | 93.3%
2nd Dilution Sample Transfer Volume (mL): | 1 | 3 | 29947383 | 180.3329 | 90.17%
2nd Dilution Sample Final Volume (mL): | 1 | 4 | 30059563 | 181.0084 | 90.5%
3rd Dilution Sample Transfer Volume (mL: | 1 | 5 | 29811758 | 179.5162 | 89.76%
3rd Dilution Sample Final Volume (mL): | 1 | 6 | 27660516 | 166.5621 | 83.28%
4th Dilution Sample Transfer Volume (mL): | 1
4th Dilution Sample Final Volume (mL): | 1 |  | Average: | 177.6265 | 88.81% | 8
Sample Dilution Factor | 11250 |  | RSD: | 4.059% | 4.059%
If there are no serial dilutions, or only one dilution, enter 1 in all boxes not used. |  |  | n: | 6 | 6
Comment: | The amount of | Nevirapine USP |  | dissolved as a percentage of the stated label claim is |  | 88.81%
| Name |  |  | Date |  | Signature
Analysed by:
Reviewed By:
5