## SST
HPLC System Suitability Report
Analysis Data | Assay
Sample(s) | ABACAVIR SULFATE & LAMIVUDINE TABLETS
Reference Substance: | Abacavir Sulfate
% age Purity: | 99.4
Weight (mg): | 26.84
Standard Conc (mg/mL): | 0.13666
Injection Number | Peak Areas | Theoretical Plates (USP) | Tailing Factor (Assym) | Retention Times (min)
1 | 59292866 | 11356.29 | 1.02 | 7.03
2 | 59663414 | 11369.69 | 1.04 | 7.03
3 | 59599220 | 11375.62 | 1.04 | 7.03
4 | 59576056 | 11374.95 | 1.04 | 7.04
5 | 59617331 | 11387.53 | 1.03 | 7.04
6 | 59570629 | 11360.15 | 1.03 | 7.04
Averages: | 59553252.6667 | 11370.705 | 1.0333 | 7.035
RSD: | 0.2215%
n: | 6
Summary: | The RSD of the peak areas for six replicate injections of SST Std is less than 2.0%.
The number of Theoretical Plates (USP) for all peaks is greater than 2000
The Assymetry of all peaks were below 2.0
Analysis Data | SST LAMIVUDINE
Reference Substance: | Lamivudine
% age Purity: | 99.9
Weight (mg): | 10.94
Standard Conc (mg/mL): | 0.065574
Injection Number | Peak Areas | Theoretical Plates (USP) | Tailing Factor (Assym) | Retention Times (min)
1 | 29292929 | 10533.4 | 1.05 | 4.23
2 | 29474608 | 10513.61 | 1.05 | 4.24
3 | 29445643 | 10630.63 | 1.05 | 4.23
4 | 29434358 | 10502.99 | 1.03 | 4.24
5 | 29448037 | 10536.02 | 1.05 | 4.24
6 | 29424430 | 10566.38 | 1.07 | 4.23
Averages: | 29420000.8333 | 10547.1717 | 1.05 | 4.235
RSD: | 0.2192%
n: | 6
Summary: | The RSD of the peak areas for six replicate injections of SST Std is less than 2.0%.
The number of Theoretical Plates (USP) for all peaks is greater than 2000
The Assymetry of all peaks were below 2.0
| Name |  |  | Date | Signature
Analysed by:
Reviewed By:

## Uniformity
Please enter the required information in the cells highlighted in green
Uniformity of Weight Test Report
Sample Name: |  | ABACAVIR SULFATE & LAMIVUDINE TABLETS
Laboratory Ref No: |  | NDQB201601705
Active Ingredient: |  | ABACAVIR SULFATE & LAMIVUDINE
Label Claim: |  | Each film coated tablet contains: Abacavir Sulfate USP equivalent to Abacavir 60 mg and Lamivudine USP 30 mg.
Date Analysis Started: |  | 12th Feb 2016
Date Analysis Completed: |  | 19th Feb 2016
Analysis Data |  | Uniformity of weight
|  | Tablet weight (mg) | % Deviation
|  | 149.05 | 0.633%
|  | 145.56 | -1.723%
|  | 148.84 | 0.4912%
|  | 147.98 | -0.08946%
|  | 146.84 | -0.8591%
|  | 146.84 | -0.8591%
|  | 152.82 | 3.178%
|  | 149.37 | 0.849%
|  | 151.23 | 2.105%
|  | 150.13 | 1.362%
|  | 148.69 | 0.3899%
|  | 147.73 | -0.2582%
|  | 149.47 | 0.9165%
|  | 149.35 | 0.8355%
|  | 145.17 | -1.987%
|  | 151.07 | 1.997%
|  | 144.96 | -2.128%
|  | 145.85 | -1.528%
|  | 144.09 | -2.716%
|  | 147.21 | -0.6093%
| Total | 2962.25
| Average | 148.1125
| Average | % Deviation from mean
| 148.1125 | -7.5% | 137.0041
|  | 7.5% | 159.2209
| Name |  | Date | Signature
Analysed by:
Reviewed By:

## Abacavir 705
National Quality Control Laboratory
Laboratory Data Calculation Spreadsheet
Please enter the required information in the cells highlighted in green
Analysis Report
Sample Name: | ABACAVIR SULFATE & LAMIVUDINE TABLETS
Laboratory Ref No: | NDQB201601705 | 29
Active Ingredient: | ABACAVIR SULFATE & LAMIVUDINE
Label Claim: | Each film coated tablet contains: Abacavir Sulfate USP equivalent to Abacavir 60 mg and Lamivudine USP 30 mg.
Date Analysis Started: | 12th Feb 2016
Date Analysis Completed: | 19th Feb 2016
Analysis Data
Reference Substance: | Abacavir Sulfate
Code: | PRS/A12-1
% age Purity: | 99.4
% Water content: | 0 | If correction for water content is not needed please enter 0
% Purity corrected for water: | 99.4
Mwt of compound in free base form: | 572.66 | Enter molecular mass of compound in free base form. If salt conversion is NOT needed, enter 1.
Mwt of compound in salt form: | 670.76 | Enter molecular mass of compound in salt form. If salt conversion is NOT needed, enter 1.
1 mg of salt is equivalent to | 0.85375 | free base
Initial Standard dilution volume (mL): | 20 |  | Standard A |  | Standard B
1st Dilution Standard transfer Volume (mL: | 3 | Injection | Response: | Normalised Response: | Response: | Normalised Response: |  | Std Response Deviation
1st Dilution Standard Final Volume (mL): | 25 | 1 | 59349748 | 62536206.3826 | 55264388 | 63663283.3414
2nd Dilution Standard Transfer Volume (mL): | 1 | 2 | 59288458 | 62471625.753 | 55305532 | 63710680.2678 |  | 1.697%
2nd Dilution Standard Final Volume (mL): | 1 | 3 | 59293882 | 62477340.9649 | 55201068 | 63590340.1813
3rd Dilution Standard Volume (mL: | 1 | 4 |  | - |  | -
3rd Dilution Standard Final Volume (mL): | 1 | Average: | 59310696 | 62495057.7001 | 55256996 | 63654767.9302
4th Dilution Standard Transfer Volume (mL): | 1 | Mass of RS (mg): | 26.84 |  | 24.55
4th Dilution Standard Final Volume (mL): | 1 | Mass of WRS as free base (mg): | 22.9146 |  | 20.9595
Standard Dilution Factor | 166.6667 | Purity correction (mg): | 22.7771 |  | 20.8338
If there are no serial dilutions, or only one dilution, enter 1 in all boxes not used. |  | Concentration (mg/mL): | 0.13666 |  | 0.125
|  | Desired Concentration (mg/mL): | 0.144
|  | Desired Weight as free base (mg): | 24
|  | Desired Weight as salt (mg): | 28.1113
|  | Average Normalised Response: | 63074912.8152
|  | RSD: | 1.01%
|  | n: | 6
Analysis Data | Determination of Content of Active Ingredient in the Sample
Label Claim: | Each film coated tablet contains: Abacavir Sulfate USP equivalent to Abacavir 60 mg and Lamivudine USP 30 mg.
Each Tablet contains | 60 | ABACAVIR SULFATE & LAMIVUDINE
Average Tablet Content Weight (mg): | 146.6775
Initial Sample dilution Volume (mL): | 100 |  | Powder Weight (mg) | Injection | Response: | Determined Amt (mg) | % Assay
1st Dilution Sample transfer Volume (mL): | 10 | Assay Smp A | 146.56 | 1 | 51226844 | 58.5223 | 97.54%
1st Dilution Sample Final Volume (mL): | 50 |  |  | 2 | 51204180 | 58.4964 | 97.49%
2nd Dilution Sample Transfer Volume (mL): | 1 |  |  | 3 | 51451603 | 58.7791 | 97.97%
2nd Dilution Sample Final Volume (mL): | 1 |  |  | 4 |  |  | -
3rd Dilution Sample Transfer Volume (mL: | 1 | Assay Smp B | 148.23 | 1 | 52546224 | 59.3533 | 98.92%
3rd Dilution Sample Final Volume (mL): | 1 |  |  | 2 | 52620327 | 59.437 | 99.06%
4th Dilution Sample Transfer Volume (mL): | 1 |  |  | 3 | 52789797 | 59.6284 | 99.38%
4th Dilution Sample Final Volume (mL): | 1 |  |  | 4 |  | - | -
Sample Dilution Factor | 500 | Assay Smp C | 151.43 | 1 | 53169873 | 58.7886 | 97.98%
Desired Sample Weight (mg): | 176.013 |  |  | 2 | 52934950 | 58.5288 | 97.55%
If there are no serial dilutions, or only one dilution, enter 1 in all boxes not used. |  |  |  | 3 | 53498851 | 59.1523 | 98.59%
|  |  |  | 4 |  | - | -
[6 empty] | Average: | 98.28%
[6 empty] | RSD: | 0.7393%
[6 empty] | n: | 9
Comment: | The content of | ABACAVIR SULFATE & LAMIVUDINE |  | in the sample as a percentage of the stated label claim is |  | 98.28%
DISSOLUTION: | Determination of Active Ingredient Dissolved
Reference Substance: | Abacavir sulphate
Code: | PRS/A12-1
% age Purity: | 99.4
% Water content: | 0 | If correction for water content is not needed please enter 0
% Purity corrected for water: | 99.4
Mwt of compound in free base form: | 572.66 | Enter molecular mass of compound in free base form. If salt convertion is NOT needed, enter 1.
Mwt of compound in salt form: | 670.74 | Enter molecular mass of compound in salt form. If salt convertion is NOT needed, enter 1.
1 mg of salt is equivalent to | 0.85377 | free base
Initial Standard dilution volume (mL): | 20 |  | Standard A |  | Standard B
1st Dilution Standard transfer Volume (mL: | 3 | Injection | Response: | Normalised Response: | Response: | Normalised Response: |  | Std Response Deviation
1st Dilution Standard Final Volume (mL): | 25 | 1 | 29835635 | 29107924.0739 | 27720782 | 29567352.6035
2nd Dilution Standard Transfer Volume (mL): | 10 | 2 | 30069193 | 29335785.4394 | 27758188 | 29607250.3376 |  | 0.9725%
2nd Dilution Standard Final Volume (mL): | 20 | 3 | 30121965 | 29387270.2953 | 27742226 | 29590225.0574
3rd Dilution Standard Volume (mL: | 1 | 4 |  | - |  | -
3rd Dilution Standard Final Volume (mL): | 1 | Average: | 30008931 | 29276993.2695 | 27740398.6667 | 29588275.9995
4th Dilution Standard Transfer Volume (mL): | 1 | Amt of RS (mg): | 26.84 |  | 24.55
4th Dilution Standard Final Volume (mL): | 1 | Amt of RS as free base (mg): | 22.9153 |  | 20.9601
Standard Dilution Factor | 333.3333 | Purity correction: | 22.7778 |  | 20.8344
If there are no serial dilutions, or only one dilution, enter 1 in all boxes not used. |  | Conc (mg/mL): | 0.068333 |  | 0.062503
|  | Desired Concentration (mg/mL): | 0.066667
|  | Desired Weight as free base (mg): | 22.2222
|  | Desired Weight as salt (mg): | 26.029
|  | Average Normalised Peak Area: | 29432634.6345
|  | RSD: | 0.6629%
|  | n: | 6
Medium Volume (mL): | 900 | Capsule No. | Response: | Amt Released (mg): | %age Released:
1st Dilution Sample transfer Volume (mL: | 1 | 1 | 31465302 | 64.1437 | 106.9%
1st Dilution Sample Final Volume (mL): | 1 | 2 | 30568090 | 62.3147 | 103.9%
2nd Dilution Sample Transfer Volume (mL): | 1 | 3 | 30696558 | 62.5766 | 104.3%
2nd Dilution Sample Final Volume (mL): | 1 | 4 | 28563532 | 58.2283 | 97.05%
3rd Dilution Sample Transfer Volume (mL: | 1 | 5 | 29345734 | 59.8228 | 99.7%
3rd Dilution Sample Final Volume (mL): | 1 | 6 | 28821583 | 58.7543 | 97.92%
4th Dilution Sample Transfer Volume (mL): | 1
4th Dilution Sample Final Volume (mL): | 1 |  |  | Average: | 101.6%
Sample Dilution Factor | 900 |  |  | RSD: | 3.895%
If there are no serial dilutions, or only one dilution, enter 1 in all boxes not used. |  |  |  | n: | 6
Comment: | The amount of | ABACAVIR SULFATE & LAMIVUDINE |  | dissolved as a percentage of the stated label claim is |  | 101.6%
| Name |  |  | Date |  | Signature
Analysed by: |  | JOYFRIDA |  | 19th Feb 2016
Reviewed By:
0

## Lamividune 705
National Quality Control Laboratory
Laboratory Data Calculation Spreadsheet
Please enter the required information in the cells highlighted in green
Analysis Report
Sample Name: | ABACAVIR SULFATE & LAMIVUDINE TABLETS
Laboratory Ref No: | NDQB201601705 | 29
Active Ingredient: | ABACAVIR SULFATE & LAMIVUDINE
Label Claim: | Each film coated tablet contains: Abacavir Sulfate USP equivalent to Abacavir 60 mg and Lamivudine USP 30 mg.
Date Analysis Started: | 12th FEB 2016
Date Analysis Completed: | 19TH Feb 2016
Analysis Data
Reference Substance: | Lamivudine
Code: | WRS/L3/8
% age Purity: | 99.9
% Water content: | 0 | If correction for water content is not needed please enter 0
% Purity corrected for water: | 99.9
Mwt of compound in free base form: | 1 | Enter molecular mass of compound in free base form. If salt conversion is NOT needed, enter 1.
Mwt of compound in salt form: | 1 | Enter molecular mass of compound in salt form. If salt conversion is NOT needed, enter 1.
1 mg of salt is equivalent to | 1 | free base
Initial Standard dilution volume (mL): | 20 |  | Standard A |  | Standard B
1st Dilution Standard transfer Volume (mL: | 3 | Injection | Response: | Normalised Response: | Response: | Normalised Response: |  | Std Response Deviation
1st Dilution Standard Final Volume (mL): | 25 | 1 | 29431052 | 26929170.4868 | 35057063 | 27394344.3834
2nd Dilution Standard Transfer Volume (mL): | 1 | 2 | 29395966 | 26897067.0854 | 35092541 | 27422067.657 |  | 2.113%
2nd Dilution Standard Final Volume (mL): | 1 | 3 | 29393258 | 26894589.2876 | 35014193 | 27360844.8417
3rd Dilution Standard Volume (mL: | 1 | 4 |  | - |  | -
3rd Dilution Standard Final Volume (mL): | 1 | Average: | 29406758.6667 | 26906942.2866 | 35054599 | 27392418.9607
4th Dilution Standard Transfer Volume (mL): | 1 | Mass of RS (mg): | 10.94 |  | 12.81
4th Dilution Standard Final Volume (mL): | 1 | Mass of WRS as free base (mg): | 10.94 |  | 12.81
Standard Dilution Factor | 166.6667 | Purity correction (mg): | 10.9291 |  | 12.7972
If there are no serial dilutions, or only one dilution, enter 1 in all boxes not used. |  | Concentration (mg/mL): | 0.065574 |  | 0.076783
|  | Desired Concentration (mg/mL): | 0.06
|  | Desired Weight as free base (mg): | 10
|  | Desired Weight as salt (mg): | 10
|  | Average Normalised Response: | 27149680.6237
|  | RSD: | 0.983%
|  | n: | 6
Analysis Data | Determination of Content of Active Ingredient in the Sample
Label Claim: | Each film coated tablet contains: Abacavir Sulfate USP equivalent to Abacavir 60 mg and Lamivudine USP 30 mg.
Each Tablet contains | 30 | ABACAVIR SULFATE & LAMIVUDINE
Average Tablet Content Weight (mg): | 146.6775
Initial Sample dilution Volume (mL): | 100 |  | Powder Weight (mg) | Injection | Response: | Determined Amt (mg) | % Assay
1st Dilution Sample transfer Volume (mL): | 10 | Assay Smp A | 146.56 | 1 | 27580479 | 30.5005 | 101.7%
1st Dilution Sample Final Volume (mL): | 50 |  |  | 2 | 27587770 | 30.5085 | 101.7%
2nd Dilution Sample Transfer Volume (mL): | 1 |  |  | 3 | 27720529 | 30.6553 | 102.2%
2nd Dilution Sample Final Volume (mL): | 1 |  |  | 4 |  | - | -
3rd Dilution Sample Transfer Volume (mL: | 1 | Assay Smp B | 148.23 | 1 | 27789452 | 30.3853 | 101.3%
3rd Dilution Sample Final Volume (mL): | 1 |  |  | 2 | 27844636 | 30.4457 | 101.5%
4th Dilution Sample Transfer Volume (mL): | 1 |  |  | 3 | 27931797 | 30.541 | 101.8%
4th Dilution Sample Final Volume (mL): | 1 |  |  | 4 |  | - | -
Sample Dilution Factor | 500 | Assay Smp C | 151.43 | 1 | 28571712 | 30.5805 | 101.9%
Desired Sample Weight (mg): | 146.6775 |  |  | 2 | 28480122 | 30.4825 | 101.6%
If there are no serial dilutions, or only one dilution, enter 1 in all boxes not used. |  |  |  | 3 | 28764784 | 30.7871 | 102.6%
|  |  |  | 4 |  | - | -
[6 empty] | Average: | 101.8%
[6 empty] | RSD: | 0.3919%
[6 empty] | n: | 9
Comment: | The content of | ABACAVIR SULFATE & LAMIVUDINE |  | in the sample as a percentage of the stated label claim is |  | 101.8%
DISSOLUTION: | Determination of Active Ingredient Dissolved
Reference Substance: | Lamivudine
Code: | WRS/L3/8
% age Purity: | 99.9
% Water content: | 0 | If correction for water content is not needed please enter 0
% Purity corrected for water: | 99.9
Mwt of compound in free base form: | 1 | Enter molecular mass of compound in free base form. If salt convertion is NOT needed, enter 1.
Mwt of compound in salt form: | 1 | Enter molecular mass of compound in salt form. If salt convertion is NOT needed, enter 1.
1 mg of salt is equivalent to | 1 | free base
Initial Standard dilution volume (mL): | 20 |  | Standard A |  | Standard B
1st Dilution Standard transfer Volume (mL: | 3 | Injection | Response: | Normalised Response: | Response: | Normalised Response: |  | Std Response Deviation
1st Dilution Standard Final Volume (mL): | 25 | 1 | 14798360 | 15044864.08 | 17604711 | 15285222.7716
2nd Dilution Standard Transfer Volume (mL): | 10 | 2 | 14916355 | 15164824.5849 | 17626227 | 15303903.956 |  | 1.255%
2nd Dilution Standard Final Volume (mL): | 20 | 3 | 14944619 | 15193559.3932 | 17622484 | 15300654.1106
3rd Dilution Standard Volume (mL: | 1 | 4 |  | - |  | -
3rd Dilution Standard Final Volume (mL): | 1 | Average: | 14886444.6667 | 15134416.0194 | 17617807.3333 | 15296593.6127
4th Dilution Standard Transfer Volume (mL): | 1 | Amt of RS (mg): | 10.94 |  | 12.81
4th Dilution Standard Final Volume (mL): | 1 | Amt of RS as free base (mg): | 10.94 |  | 12.81
Standard Dilution Factor | 333.3333 | Purity correction: | 10.9291 |  | 12.7972
If there are no serial dilutions, or only one dilution, enter 1 in all boxes not used. |  | Conc (mg/mL): | 0.032787 |  | 0.038392
|  | Desired Concentration (mg/mL): | 0.033333
|  | Desired Weight as free base (mg): | 11.1111
|  | Desired Weight as salt (mg): | 11.1111
|  | Average Normalised Peak Area: | 15215504.8161
|  | RSD: | 0.6708%
|  | n: | 6
Medium Volume (mL): | 900 | Capsule No. | Response: | Amt Released (mg): | %age Released:
1st Dilution Sample transfer Volume (mL: | 1 | 1 | 15607253 | 30.7724 | 102.6%
1st Dilution Sample Final Volume (mL): | 1 | 2 | 14685972 | 28.9559 | 96.52%
2nd Dilution Sample Transfer Volume (mL): | 1 | 3 | 14982145 | 29.5399 | 98.47%
2nd Dilution Sample Final Volume (mL): | 1 | 4 | 14942090 | 29.4609 | 98.2%
3rd Dilution Sample Transfer Volume (mL: | 1 | 5 | 15648289 | 30.8533 | 102.8%
3rd Dilution Sample Final Volume (mL): | 1 | 6 | 15847257 | 31.2456 | 104.2%
4th Dilution Sample Transfer Volume (mL): | 1
4th Dilution Sample Final Volume (mL): | 1 |  |  | Average: | 100.5%
Sample Dilution Factor | 900 |  |  | RSD: | 3.096%
If there are no serial dilutions, or only one dilution, enter 1 in all boxes not used. |  |  |  | n: | 6
Comment: | The amount of | ABACAVIR SULFATE & LAMIVUDINE |  | dissolved as a percentage of the stated label claim is |  | 100.5%
| Name |  |  | Date |  | Signature
Analysed by: |  | JOYFRIDA |  | 19TH Feb 2016
Reviewed By:
0