## SST
HPLC System Suitability Report
Analysis Data | Assay
Sample(s) | ABACAVIR SULFATE & LAMIVUDINE TABLETS
Reference Substance: | Abacavir Sulfate
% age Purity: | 99.4
Weight (mg): | 26.84
Standard Conc (mg/mL): | 0.13666
Injection Number | Peak Areas | Theoretical Plates (USP) | Tailing Factor (Assym) | Retention Times (min)
1 | 59292866 | 11356.29 | 1.02 | 7.03
2 | 59663414 | 11369.69 | 1.04 | 7.03
3 | 59599220 | 11375.62 | 1.04 | 7.03
4 | 59576056 | 11374.95 | 1.04 | 7.04
5 | 59617331 | 11387.53 | 1.03 | 7.04
6 | 59570629 | 11360.15 | 1.03 | 7.04
Averages: | 59553252.6667 | 11370.705 | 1.0333 | 7.035
RSD: | 0.2215%
n: | 6
Summary: | The RSD of the peak areas for six replicate injections of SST Std is less than 2.0%.
The number of Theoretical Plates (USP) for all peaks is greater than 2000
The Assymetry of all peaks were below 2.0
Analysis Data | SST LAMIVUDINE
Reference Substance: | Lamivudine
% age Purity: | 99.9
Weight (mg): | 10.94
Standard Conc (mg/mL): | 0.065574
Injection Number | Peak Areas | Theoretical Plates (USP) | Tailing Factor (Assym) | Retention Times (min)
1 | 29292929 | 10533.4 | 1.05 | 4.23
2 | 29474608 | 10513.61 | 1.05 | 4.24
3 | 29445643 | 10630.63 | 1.05 | 4.23
4 | 29434358 | 10502.99 | 1.03 | 4.24
5 | 29448037 | 10536.02 | 1.05 | 4.24
6 | 29424430 | 10566.38 | 1.07 | 4.23
Averages: | 29420000.8333 | 10547.1717 | 1.05 | 4.235
RSD: | 0.2192%
n: | 6
Summary: | The RSD of the peak areas for six replicate injections of SST Std is less than 2.0%.
The number of Theoretical Plates (USP) for all peaks is greater than 2000
The Assymetry of all peaks were below 2.0
| Name |  |  | Date | Signature
Analysed by:
Reviewed By:

## Uniformity
Please enter the required information in the cells highlighted in green
Uniformity of Weight Test Report
Sample Name: |  | ABACAVIR SULFATE & LAMIVUDINE TABLETS
Laboratory Ref No: |  | NDQB201601708
Active Ingredient: |  | ABACAVIR SULFATE & LAMIVUDINE
Label Claim: |  | Each film coated tablet contains: Abacavir Sulfate USP equivalent to Abacavir 60 mg and Lamivudine USP 30 mg.
Date Analysis Started: |  | 12th Feb 2016
Date Analysis Completed: |  | 19th Feb 2016
Analysis Data |  | Uniformity of weight
|  | Tablet weight (mg) | % Deviation
|  | 151.81 | 2.699%
|  | 149.79 | 1.332%
|  | 147.8 | -0.01387%
|  | 152.7 | 3.301%
|  | 148.85 | 0.6965%
|  | 145.16 | -1.8%
|  | 150.22 | 1.623%
|  | 148.98 | 0.7844%
|  | 146.54 | -0.8663%
|  | 148.43 | 0.4123%
|  | 151.3 | 2.354%
|  | 146.65 | -0.7918%
|  | 145.52 | -1.556%
|  | 142.95 | -3.295%
|  | 145.13 | -1.82%
|  | 146.69 | -0.7648%
|  | 145.47 | -1.59%
|  | 147.65 | -0.1153%
|  | 146.47 | -0.9136%
|  | 148.3 | 0.3244%
| Total | 2956.41
| Average | 147.8205
| Average | % Deviation from mean
| 147.8205 | -7.5% | 136.734
|  | 7.5% | 158.907
| Name |  | Date | Signature
Analysed by:
Reviewed By:

## Abacavir 708
National Quality Control Laboratory
Laboratory Data Calculation Spreadsheet
Please enter the required information in the cells highlighted in green
Analysis Report
Sample Name: | ABACAVIR SULFATE & LAMIVUDINE TABLETS
Laboratory Ref No: | NDQB201601708 | 29
Active Ingredient: | ABACAVIR SULFATE & LAMIVUDINE
Label Claim: | Each film coated tablet contains: Abacavir Sulfate USP equivalent to Abacavir 60 mg and Lamivudine USP 30 mg.
Date Analysis Started: | 12th Feb 2016
Date Analysis Completed: | 19th Feb 2016
Analysis Data
Reference Substance: | Abacavir Sulfate
Code: | PRS/A12-1
% age Purity: | 99.4
% Water content: | 0 | If correction for water content is not needed please enter 0
% Purity corrected for water: | 99.4
Mwt of compound in free base form: | 572.66 | Enter molecular mass of compound in free base form. If salt conversion is NOT needed, enter 1.
Mwt of compound in salt form: | 670.76 | Enter molecular mass of compound in salt form. If salt conversion is NOT needed, enter 1.
1 mg of salt is equivalent to | 0.85375 | free base
Initial Standard dilution volume (mL): | 20 |  | Standard A |  | Standard B
1st Dilution Standard transfer Volume (mL: | 3 | Injection | Response: | Normalised Response: | Response: | Normalised Response: |  | Std Response Deviation
1st Dilution Standard Final Volume (mL): | 25 | 1 | 59349748 | 52113505.3188 | 55264388 | 53052736.1178
2nd Dilution Standard Transfer Volume (mL): | 1 | 2 | 59288458 | 52059688.1275 | 55305532 | 53092233.5565 |  | 1.697%
2nd Dilution Standard Final Volume (mL): | 1 | 3 | 59293882 | 52064450.8041 | 55201068 | 52991950.1511
3rd Dilution Standard Volume (mL: | 1 | 4 |  | - |  | -
3rd Dilution Standard Final Volume (mL): | 1 | Average: | 59310696 | 52079214.7501 | 55256996 | 53045639.9418
4th Dilution Standard Transfer Volume (mL): | 1 | Mass of RS (mg): | 26.84 |  | 24.55
4th Dilution Standard Final Volume (mL): | 1 | Mass of WRS as free base (mg): | 22.9146 |  | 20.9595
Standard Dilution Factor | 166.6667 | Purity correction (mg): | 22.7771 |  | 20.8338
If there are no serial dilutions, or only one dilution, enter 1 in all boxes not used. |  | Concentration (mg/mL): | 0.13666 |  | 0.125
|  | Desired Concentration (mg/mL): | 0.12
|  | Desired Weight as free base (mg): | 20
|  | Desired Weight as salt (mg): | 23.4261
|  | Average Normalised Response: | 52562427.346
|  | RSD: | 1.01%
|  | n: | 6
Analysis Data | Determination of Content of Active Ingredient in the Sample
Label Claim: | Each film coated tablet contains: Abacavir Sulfate USP equivalent to Abacavir 60 mg and Lamivudine USP 30 mg.
Each Tablet contains | 60 | ABACAVIR SULFATE & LAMIVUDINE
Average Tablet Content Weight (mg): | 147.82
Initial Sample dilution Volume (mL): | 100 |  | Powder Weight (mg) | Injection | Response: | Determined Amt (mg) | % Assay
1st Dilution Sample transfer Volume (mL): | 10 | Assay Smp A | 147.57 | 1 | 52141266 | 59.6201 | 99.37%
1st Dilution Sample Final Volume (mL): | 50 |  |  | 2 | 52281973 | 59.781 | 99.63%
2nd Dilution Sample Transfer Volume (mL): | 1 |  |  | 3 | 52208233 | 59.6966 | 99.49%
2nd Dilution Sample Final Volume (mL): | 1 |  |  | 4 |  |  | -
3rd Dilution Sample Transfer Volume (mL: | 1 | Assay Smp B | 150.39 | 1 | 53243516 | 59.7388 | 99.56%
3rd Dilution Sample Final Volume (mL): | 1 |  |  | 2 | 53168082 | 59.6542 | 99.42%
4th Dilution Sample Transfer Volume (mL): | 1 |  |  | 3 | 53079806 | 59.5552 | 99.26%
4th Dilution Sample Final Volume (mL): | 1 |  |  | 4 |  | - | -
Sample Dilution Factor | 500 | Assay Smp C | 152.74 | 1 | 55262819 | 61.0505 | 101.8%
Desired Sample Weight (mg): | 147.82 |  |  | 2 | 54983165 | 60.7416 | 101.2%
If there are no serial dilutions, or only one dilution, enter 1 in all boxes not used. |  |  |  | 3 | 54842774 | 60.5865 | 101%
|  |  |  | 4 |  | - | -
[6 empty] | Average: | 100.1%
[6 empty] | RSD: | 0.958%
[6 empty] | n: | 9
Comment: | The content of | ABACAVIR SULFATE & LAMIVUDINE |  | in the sample as a percentage of the stated label claim is |  | 100.1%
DISSOLUTION: | Determination of Active Ingredient Dissolved
Reference Substance: | Abacavir sulphate
Code: | PRS/A12-1
% age Purity: | 99.4
% Water content: | 0 | If correction for water content is not needed please enter 0
% Purity corrected for water: | 99.4
Mwt of compound in free base form: | 572.66 | Enter molecular mass of compound in free base form. If salt convertion is NOT needed, enter 1.
Mwt of compound in salt form: | 670.74 | Enter molecular mass of compound in salt form. If salt convertion is NOT needed, enter 1.
1 mg of salt is equivalent to | 0.85377 | free base
Initial Standard dilution volume (mL): | 20 |  | Standard A |  | Standard B
1st Dilution Standard transfer Volume (mL: | 3 | Injection | Response: | Normalised Response: | Response: | Normalised Response: |  | Std Response Deviation
1st Dilution Standard Final Volume (mL): | 25 | 1 | 29835635 | 29107924.0739 | 27720782 | 29567352.6035
2nd Dilution Standard Transfer Volume (mL): | 10 | 2 | 30069193 | 29335785.4394 | 27758188 | 29607250.3376 |  | 0.9725%
2nd Dilution Standard Final Volume (mL): | 20 | 3 | 30121965 | 29387270.2953 | 27742226 | 29590225.0574
3rd Dilution Standard Volume (mL: | 1 | 4 |  | - |  | -
3rd Dilution Standard Final Volume (mL): | 1 | Average: | 30008931 | 29276993.2695 | 27740398.6667 | 29588275.9995
4th Dilution Standard Transfer Volume (mL): | 1 | Amt of RS (mg): | 26.84 |  | 24.55
4th Dilution Standard Final Volume (mL): | 1 | Amt of RS as free base (mg): | 22.9153 |  | 20.9601
Standard Dilution Factor | 333.3333 | Purity correction: | 22.7778 |  | 20.8344
If there are no serial dilutions, or only one dilution, enter 1 in all boxes not used. |  | Conc (mg/mL): | 0.068333 |  | 0.062503
|  | Desired Concentration (mg/mL): | 0.066667
|  | Desired Weight as free base (mg): | 22.2222
|  | Desired Weight as salt (mg): | 26.029
|  | Average Normalised Peak Area: | 29432634.6345
|  | RSD: | 0.6629%
|  | n: | 6
Medium Volume (mL): | 900 | Capsule No. | Response: | Amt Released (mg): | %age Released:
1st Dilution Sample transfer Volume (mL: | 1 | 1 | 29814636 | 60.7787 | 101.3%
1st Dilution Sample Final Volume (mL): | 1 | 2 | 28014247 | 57.1085 | 95.18%
2nd Dilution Sample Transfer Volume (mL): | 1 | 3 | 28381656 | 57.8575 | 96.43%
2nd Dilution Sample Final Volume (mL): | 1 | 4 | 29868127 | 60.8878 | 101.5%
3rd Dilution Sample Transfer Volume (mL: | 1 | 5 | 31223817 | 63.6514 | 106.1%
3rd Dilution Sample Final Volume (mL): | 1 | 6 | 28447116 | 57.991 | 96.65%
4th Dilution Sample Transfer Volume (mL): | 1
4th Dilution Sample Final Volume (mL): | 1 |  |  | Average: | 99.52%
Sample Dilution Factor | 900 |  |  | RSD: | 4.185%
If there are no serial dilutions, or only one dilution, enter 1 in all boxes not used. |  |  |  | n: | 6
Comment: | The amount of | ABACAVIR SULFATE & LAMIVUDINE |  | dissolved as a percentage of the stated label claim is |  | 99.52%
| Name |  |  | Date |  | Signature
Analysed by: |  | JOYFRIDA |  | 30th Sept 2015
Reviewed By:
0

## Lamividune 708
National Quality Control Laboratory
Laboratory Data Calculation Spreadsheet
Please enter the required information in the cells highlighted in green
Analysis Report
Sample Name: | ABACAVIR SULFATE & LAMIVUDINE TABLETS
Laboratory Ref No: | NDQB201601708 | 29
Active Ingredient: | ABACAVIR SULFATE & LAMIVUDINE
Label Claim: | Each film coated tablet contains: Abacavir Sulfate USP equivalent to Abacavir 60 mg and Lamivudine USP 30 mg.
Date Analysis Started: | 12th Feb 2016
Date Analysis Completed: | 19th Feb 2016
Analysis Data
Reference Substance: | Lamivudine
Code: | WRS/L3/8
% age Purity: | 99.9
% Water content: | 0 | If correction for water content is not needed please enter 0
% Purity corrected for water: | 99.9
Mwt of compound in free base form: | 1 | Enter molecular mass of compound in free base form. If salt conversion is NOT needed, enter 1.
Mwt of compound in salt form: | 1 | Enter molecular mass of compound in salt form. If salt conversion is NOT needed, enter 1.
1 mg of salt is equivalent to | 1 | free base
Initial Standard dilution volume (mL): | 20 |  | Standard A |  | Standard B
1st Dilution Standard transfer Volume (mL: | 3 | Injection | Response: | Normalised Response: | Response: | Normalised Response: |  | Std Response Deviation
1st Dilution Standard Final Volume (mL): | 25 | 1 | 29431052 | 26929170.4868 | 35057063 | 27394344.3834
2nd Dilution Standard Transfer Volume (mL): | 1 | 2 | 29395966 | 26897067.0854 | 35092541 | 27422067.657 |  | 2.113%
2nd Dilution Standard Final Volume (mL): | 1 | 3 | 29393258 | 26894589.2876 | 35014193 | 27360844.8417
3rd Dilution Standard Volume (mL: | 1 | 4 |  | - |  | -
3rd Dilution Standard Final Volume (mL): | 1 | Average: | 29406758.6667 | 26906942.2866 | 35054599 | 27392418.9607
4th Dilution Standard Transfer Volume (mL): | 1 | Mass of RS (mg): | 10.94 |  | 12.81
4th Dilution Standard Final Volume (mL): | 1 | Mass of WRS as free base (mg): | 10.94 |  | 12.81
Standard Dilution Factor | 166.6667 | Purity correction (mg): | 10.9291 |  | 12.7972
If there are no serial dilutions, or only one dilution, enter 1 in all boxes not used. |  | Concentration (mg/mL): | 0.065574 |  | 0.076783
|  | Desired Concentration (mg/mL): | 0.06
|  | Desired Weight as free base (mg): | 10
|  | Desired Weight as salt (mg): | 10
|  | Average Normalised Response: | 27149680.6237
|  | RSD: | 0.983%
|  | n: | 6
Analysis Data | Determination of Content of Active Ingredient in the Sample
Label Claim: | Each film coated tablet contains: Abacavir Sulfate USP equivalent to Abacavir 60 mg and Lamivudine USP 30 mg.
Each Tablet contains | 30 | ABACAVIR SULFATE & LAMIVUDINE
Average Tablet Content Weight (mg): | 147.82
Initial Sample dilution Volume (mL): | 100 |  | Powder Weight (mg) | Injection | Response: | Determined Amt (mg) | % Assay
1st Dilution Sample transfer Volume (mL): | 10 | Assay Smp A | 147.57 | 1 | 27532415 | 30.4745 | 101.6%
1st Dilution Sample Final Volume (mL): | 50 |  |  | 2 | 27606120 | 30.556 | 101.9%
2nd Dilution Sample Transfer Volume (mL): | 1 |  |  | 3 | 27577100 | 30.5239 | 101.7%
2nd Dilution Sample Final Volume (mL): | 1 |  |  | 4 |  | - | -
3rd Dilution Sample Transfer Volume (mL: | 1 | Assay Smp B | 150.39 | 1 | 28517841 | 30.9733 | 103.2%
3rd Dilution Sample Final Volume (mL): | 1 |  |  | 2 | 28500112 | 30.954 | 103.2%
4th Dilution Sample Transfer Volume (mL): | 1 |  |  | 3 | 28460277 | 30.9108 | 103%
4th Dilution Sample Final Volume (mL): | 1 |  |  | 4 |  | - | -
Sample Dilution Factor | 500 | Assay Smp C | 152.74 | 1 | 28455980 | 30.4306 | 101.4%
Desired Sample Weight (mg): | 147.82 |  |  | 2 | 28321897 | 30.2872 | 101%
If there are no serial dilutions, or only one dilution, enter 1 in all boxes not used. |  |  |  | 3 | 28271859 | 30.2337 | 100.8%
|  |  |  | 4 |  | - | -
[6 empty] | Average: | 102%
[6 empty] | RSD: | 0.9282%
[6 empty] | n: | 9
Comment: | The content of | ABACAVIR SULFATE & LAMIVUDINE |  | in the sample as a percentage of the stated label claim is |  | 102%
DISSOLUTION: | Determination of Active Ingredient Dissolved
Reference Substance: | Lamivudine
Code: | WRS/L3/8
% age Purity: | 99.9
% Water content: | 0 | If correction for water content is not needed please enter 0
% Purity corrected for water: | 99.9
Mwt of compound in free base form: | 1 | Enter molecular mass of compound in free base form. If salt convertion is NOT needed, enter 1.
Mwt of compound in salt form: | 1 | Enter molecular mass of compound in salt form. If salt convertion is NOT needed, enter 1.
1 mg of salt is equivalent to | 1 | free base
Initial Standard dilution volume (mL): | 20 |  | Standard A |  | Standard B
1st Dilution Standard transfer Volume (mL: | 3 | Injection | Response: | Normalised Response: | Response: | Normalised Response: |  | Std Response Deviation
1st Dilution Standard Final Volume (mL): | 25 | 1 | 14798360 | 15044864.08 | 17604711 | 15285222.7716
2nd Dilution Standard Transfer Volume (mL): | 10 | 2 | 14916355 | 15164824.5849 | 17626227 | 15303903.956 |  | 1.255%
2nd Dilution Standard Final Volume (mL): | 20 | 3 | 14944619 | 15193559.3932 | 17622484 | 15300654.1106
3rd Dilution Standard Volume (mL: | 1 | 4 |  | - |  | -
3rd Dilution Standard Final Volume (mL): | 1 | Average: | 14886444.6667 | 15134416.0194 | 17617807.3333 | 15296593.6127
4th Dilution Standard Transfer Volume (mL): | 1 | Amt of RS (mg): | 10.94 |  | 12.81
4th Dilution Standard Final Volume (mL): | 1 | Amt of RS as free base (mg): | 10.94 |  | 12.81
Standard Dilution Factor | 333.3333 | Purity correction: | 10.9291 |  | 12.7972
If there are no serial dilutions, or only one dilution, enter 1 in all boxes not used. |  | Conc (mg/mL): | 0.032787 |  | 0.038392
|  | Desired Concentration (mg/mL): | 0.033333
|  | Desired Weight as free base (mg): | 11.1111
|  | Desired Weight as salt (mg): | 11.1111
|  | Average Normalised Peak Area: | 15215504.8161
|  | RSD: | 0.6708%
|  | n: | 6
Medium Volume (mL): | 900 | Capsule No. | Response: | Amt Released (mg): | %age Released:
1st Dilution Sample transfer Volume (mL: | 1 | 1 | 15962229 | 31.4723 | 104.9%
1st Dilution Sample Final Volume (mL): | 1 | 2 | 15927148 | 31.4031 | 104.7%
2nd Dilution Sample Transfer Volume (mL): | 1 | 3 | 15788000 | 31.1288 | 103.8%
2nd Dilution Sample Final Volume (mL): | 1 | 4 | 15396686 | 30.3572 | 101.2%
3rd Dilution Sample Transfer Volume (mL: | 1 | 5 | 14010967 | 27.625 | 92.08%
3rd Dilution Sample Final Volume (mL): | 1 | 6 | 15753447 | 31.0606 | 103.5%
4th Dilution Sample Transfer Volume (mL): | 1
4th Dilution Sample Final Volume (mL): | 1 |  |  | Average: | 101.7%
Sample Dilution Factor | 900 |  |  | RSD: | 4.808%
If there are no serial dilutions, or only one dilution, enter 1 in all boxes not used. |  |  |  | n: | 6
Comment: | The amount of | ABACAVIR SULFATE & LAMIVUDINE |  | dissolved as a percentage of the stated label claim is |  | 101.7%
| Name |  |  | Date |  | Signature
Analysed by: |  | JOYFRIDA |  | 30th Sept 2015
Reviewed By:
0