## SST tdf
HPLC System Suitability Report
Analysis Data | Assay
Sample(s) | TENOFOVIR LAMIVUDINE EFAVIRENZ
Reference Substance: | Tenofovir disoproxil fumarate
% age Purity: | 98.8
Weight (mg): | 22.96
Standard Conc (mg/mL): | 0.18368
Injection Number | Peak Areas | Theoretical Plates (USP) | Tailing Factor (Assym) | Retention Times (min)
1 | 74050937 | 43387.5 | 1.1 | 16.4
2 | 74082800 | 42013.1 | 1.1 | 16.4
3 | 74035659 | 42333.7 | 1.1 | 16.4
4 | 74121658 | 41231.2 | 1.1 | 16.4
5 | 74167837 | 41066.3 | 1.1 | 16.4
6 | 73979909 | 40909 | 1.1 | 16.4
Averages: | 74073133.3333 | 41823.4667 | 1.1 | 16.4
RSD: | 0.08956%
n: | 6
Summary: | The RSD of the peak areas for six replicate injections of SST Std is less than 2.0%.
The number of Theoretical Plates (USP) for all peaks is greater than 2000
The Assymetry of all peaks were below 2.0
Analysis Data | Dissolution
Reference Substance: | Tenofovir disoproxil fumarate
% age Purity: | 99.8
Weight (mg): | 13.4
Standard Conc (mg/mL): | 0.268
Injection Number | Peak Areas | Theoretical Plates (USP) | Tailing Factor (Assym) | Retention Times (min)
1 | 28472934 | 25676 | 1.5 | 10.1
2 | 28140184 | 23716.7 | 1.5 | 10
3 | 28741023 | 25494.2 | 1.5 | 10.1
4 | 28627743 | 24569.7 | 1.5 | 10.1
5 | 28461409 | 24975.5 | 1.6 | 10.1
6
Averages: | 28488658.6 | 24886.42 | 1.52 | 10.08
RSD: | 0.7955%
n: | 5
Summary: | The RSD of the peak areas for six replicate injections of SST Std is less than 2.0%.
The number of Theoretical Plates (USP) for all peaks is greater than 2000
The Assymetry of all peaks were below 2.0
| Name |  |  | Date | Signature
Analysed by:
Reviewed By:

## Uniformity (2)
Please enter the required information in the cells highlighted in green
Uniformity of Weight Test Report
Sample Name: |  | TENOFOVIR DISOPROXIL FUMARATE/ LAMIVUDINE/ EFAVIRENZ TABLETS 300 mg/300 mg /600 mg
Laboratory Ref No: |  | NDQB201601712
Active Ingredient: |  | Tenofovir Disoproxil Fumarate 300mg, Lamivudine 300mg & Efavirenz 600mg tablets
Label Claim: |  | Each film-coated tablet contains Efavirenz 600mg, Lamivudine USP 300mg, Tenofovir Disoproxil Fumarate 300mg euivalent to tenofovir disoproxil 245mg
Date Analysis Started: |  | 2016-01-27 14:21:54
Date Analysis Completed: |  | #REF!
Analysis Data |  | Uniformity of weight
|  | Tablet weight (mg) | % Deviation
|  | 1880.78 | -1.069%
|  | 1913.74 | 0.6646%
|  | 1880.21 | -1.099%
|  | 1890.42 | -0.5621%
|  | 1924.51 | 1.231%
|  | 1891.74 | -0.4927%
|  | 1901.73 | 0.03282%
|  | 1919.36 | 0.9602%
|  | 1903.93 | 0.1485%
|  | 1889.75 | -0.5973%
|  | 1900.76 | -0.0182%
|  | 1910.29 | 0.4831%
|  | 1904.91 | 0.2001%
|  | 1923.17 | 1.161%
|  | 1912.8 | 0.6151%
|  | 1907.52 | 0.3374%
|  | 1909.12 | 0.4215%
|  | 1880.82 | -1.067%
|  | 1900.81 | -0.01557%
|  | 1875.75 | -1.334%
| Total | 38022.12
| Average | 1901.106
| Average | % Deviation from mean
| 1901.106 | -5% | 1806.0507
|  | 5% | 1996.1613
| Name |  | Date | Signature
Analysed by:
Reviewed By:

## Tenofovir
National Quality Control Laboratory
Laboratory Data Calculation Spreadsheet
Please enter the required information in the cells highlighted in green
Analysis Report
Sample Name: | TENOFOVIR LAMIVUDINE EFAVIRENZ
Laboratory Ref No: | NDQB201601712 | 29
Active Ingredient: | Tenofovir disoproxil fumarate
Label Claim: | Each tablet contains Tenofovir disoproxil fumarate 300mg, lamivudine USP 300MG, efavirenz 600 mg
Date Analysis Started: | 2015-10-02 11:43:31
Date Analysis Completed:
Analysis Data
Reference Substance: | Tenofovir disoproxil fumarate
Code: | T11 6
% age Purity: | 98.8
% Water content: | 0 | If correction for water content is not needed please enter 0
% Purity corrected for water: | 98.8
Mwt of compound in free base form: | 1 | Enter molecular mass of compound in free base form. If salt conversion is NOT needed, enter 1.
Mwt of compound in salt form: | 1 | Enter molecular mass of compound in salt form. If salt conversion is NOT needed, enter 1.
1 mg of salt is equivalent to | 1 | free base
Initial Standard dilution volume (mL): | 50 |  | Standard A |  | Standard B
1st Dilution Standard transfer Volume (mL: | 10 | Injection | Response: | Normalised Response: | Response: | Normalised Response: |  | Std Response Deviation
1st Dilution Standard Final Volume (mL): | 25 | 1 | 74382791 | 49185251.9873 | 78675977 | 48615113.3504
2nd Dilution Standard Transfer Volume (mL): | 1 | 2 | 74383864 | 49185961.5032 | 78734178 | 48651076.6561 |  | 1.071%
2nd Dilution Standard Final Volume (mL): | 1 | 3 | 74204597 | 49067422.0877 | 78809083 | 48697361.624
3rd Dilution Standard Volume (mL: | 1 | 4 |  | - |  | -
3rd Dilution Standard Final Volume (mL): | 1 | Average: | 74323750.6667 | 49146211.8594 | 78739746 | 48654517.2102
4th Dilution Standard Transfer Volume (mL): | 1 | Mass of RS (mg): | 22.96 |  | 24.57
4th Dilution Standard Final Volume (mL): | 1 | Mass of WRS as free base (mg): | 22.96 |  | 24.57
Standard Dilution Factor | 125 | Purity correction (mg): | 22.6845 |  | 24.2752
If there are no serial dilutions, or only one dilution, enter 1 in all boxes not used. |  | Concentration (mg/mL): | 0.18148 |  | 0.1942
|  | Desired Concentration (mg/mL): | 0.12
|  | Desired Weight as free base (mg): | 15
|  | Desired Weight as salt (mg): | 15
|  | Average Normalised Response: | 48900364.5348
|  | RSD: | 0.5603%
|  | n: | 6
Analysis Data | Determination of Content of Active Ingredient in the Sample
Label Claim: | Each tablet contains Tenofovir disoproxil fumarate 300mg, lamivudine USP 300MG, efavirenz 600 mg
Each Tablet contains | 300 | Tenofovir disoproxil fumarate
Average Tablet Content Weight (mg): | 1901.106
Initial Sample dilution Volume (mL): | 200 |  | Powder Weight (mg) | Injection | Response: | Determined Amt (mg) | % Assay
1st Dilution Sample transfer Volume (mL): | 2 | Assay Smp A | 1906.68 | 1 | 47786447 | 292.3092 | 97.44%
1st Dilution Sample Final Volume (mL): | 25 |  |  | 2 | 47820362 | 292.5166 | 97.51%
2nd Dilution Sample Transfer Volume (mL): | 1 |  |  | 3 | 47910816 | 293.0699 | 97.69%
2nd Dilution Sample Final Volume (mL): | 1 |  |  | 4 |  | - | -
3rd Dilution Sample Transfer Volume (mL: | 1 | Assay Smp B | 1908.13 | 1 | 46883804 | 286.5698 | 95.52%
3rd Dilution Sample Final Volume (mL): | 1 |  |  | 2 | 46875769 | 286.5207 | 95.51%
4th Dilution Sample Transfer Volume (mL): | 1 |  |  | 3 | 46862900 | 286.442 | 95.48%
4th Dilution Sample Final Volume (mL): | 1 |  |  | 4 |  | - | -
Sample Dilution Factor | 2500 | Assay Smp C | 1928.97 | 1 | 48880170 | 295.5444 | 98.51%
Desired Sample Weight (mg): | 1901.106 |  |  | 2 | 48939220 | 295.9014 | 98.63%
If there are no serial dilutions, or only one dilution, enter 1 in all boxes not used. |  |  |  | 3 | 48994716 | 296.237 | 98.75%
|  |  |  | 4 |  | - | -
[5 empty] | Average: | 291.679 | 97.23%
[5 empty] | RSD: | 1.417% | 1.417%
[5 empty] | n: | 9 | 9
Comment: | The content of | Tenofovir disoproxil fumarate |  | in the sample as a percentage of the stated label claim is |  | 97.23%
DISSOLUTION: | Determination of Active Ingredient Dissolved
Reference Substance: | Tenofovir disoproxil fumarate
Code: | T11 7
% age Purity: | 99.8
% Water content: | 0 | If correction for water content is not needed please enter 0
% Purity corrected for water: | 99.8
Mwt of compound in free base form: | 1 | Enter molecular mass of compound in free base form. If salt convertion is NOT needed, enter 1.
Mwt of compound in salt form: | 1 | Enter molecular mass of compound in salt form. If salt convertion is NOT needed, enter 1.
1 mg of salt is equivalent to | 1 | free base
Initial Standard dilution volume (mL): | 50 |  | Standard A |  | Standard B
1st Dilution Standard transfer Volume (mL: | 1 | Injection | Response: | Normalised Response: | Response: | Normalised Response: |  | Std Response Deviation
1st Dilution Standard Final Volume (mL): | 1 | 1 | 29879516 | 33514247.8988 | 34730372 | 33227217.0056
2nd Dilution Standard Transfer Volume (mL): | 1 | 2 | 29520269 | 33111299.8385 | 34535657 | 33040929.4081 |  | 0.1061%
2nd Dilution Standard Final Volume (mL): | 1 | 3 | 29389189 | 32964274.4444 | 34734925 | 33231572.9486
3rd Dilution Standard Volume (mL: | 1 | 4 |  | - |  | - |  |  | 0.032
3rd Dilution Standard Final Volume (mL): | 1 | Average: | 29596324.6667 | 33196607.3939 | 34666984.6667 | 33166573.1208
4th Dilution Standard Transfer Volume (mL): | 1 | Amt of RS (mg): | 13.4 |  | 15.71
4th Dilution Standard Final Volume (mL): | 1 | Amt of RS as free base (mg): | 13.4 |  | 15.71
Standard Dilution Factor | 50 | Purity correction: | 13.3732 |  | 15.6786
If there are no serial dilutions, or only one dilution, enter 1 in all boxes not used. |  | Conc (mg/mL): | 0.26746 |  | 0.31357
|  | Desired Concentration (mg/mL): | 0.3
|  | Desired Weight as free base (mg): | 15
|  | Desired Weight as salt (mg): | 15
|  | Average Normalised Peak Area: | 33181590.2573
|  | RSD: | 0.5831%
|  | n: | 6
Medium Volume (mL): | 1000 | Capsule No. | Response: | Amt Released (mg): | %age Released:
1st Dilution Sample transfer Volume (mL: | 1 | 1 | 27698623 | 250.4276 | 83.48%
1st Dilution Sample Final Volume (mL): | 1 | 2 | 31231798 | 282.3716 | 94.12%
2nd Dilution Sample Transfer Volume (mL): | 1 | 3 | 31109843 | 281.269 | 93.76%
2nd Dilution Sample Final Volume (mL): | 1 | 4 | 28795196 | 260.3419 | 86.78%
3rd Dilution Sample Transfer Volume (mL: | 1 | 5 | 30080365 | 271.9613 | 90.65%
3rd Dilution Sample Final Volume (mL): | 1 | 6 | 30895914 | 279.3348 | 93.11%
4th Dilution Sample Transfer Volume (mL): | 1
4th Dilution Sample Final Volume (mL): | 1 |  | Average: | 270.9511 | 90.32%
Sample Dilution Factor | 1000 |  | RSD: | 4.789% | 4.789%
If there are no serial dilutions, or only one dilution, enter 1 in all boxes not used. |  |  | n: | 6 | 6
Comment: | The amount of | Tenofovir disoproxil fumarate |  | dissolved as a percentage of the stated label claim is |  | 90.32%
| Name |  |  | Date |  | Signature
Analysed by:
Reviewed By:
5

## lamivudine
National Quality Control Laboratory
Laboratory Data Calculation Spreadsheet
Please enter the required information in the cells highlighted in green
Analysis Report
Sample Name: | TENOFOVIR LAMIVUDINE EFAVIRENZ
Laboratory Ref No: | NDQB201601712 | 29
Active Ingredient: | Lamivudine
Label Claim: | Each tablet contains Tenofovir disoproxil fumarate 300mg, lamivudine USP 300MG, efavirenz 600 mg
Date Analysis Started: | 2015-10-02 11:43:31
Date Analysis Completed:
Analysis Data
Reference Substance: | Lamivudine
Code: | L3 9
% age Purity: | 101.74
% Water content: | 0 | If correction for water content is not needed please enter 0
% Purity corrected for water: | 101.74
Mwt of compound in free base form: | 1 | Enter molecular mass of compound in free base form. If salt conversion is NOT needed, enter 1.
Mwt of compound in salt form: | 1 | Enter molecular mass of compound in salt form. If salt conversion is NOT needed, enter 1.
1 mg of salt is equivalent to | 1 | free base
Initial Standard dilution volume (mL): | 50 |  | Standard A |  | Standard B
1st Dilution Standard transfer Volume (mL: | 10 | Injection | Response: | Normalised Response: | Response: | Normalised Response: |  | Std Response Deviation
1st Dilution Standard Final Volume (mL): | 25 | 1 | 114440544 | 92859108.9614 | 109152666 | 91749622.1392
2nd Dilution Standard Transfer Volume (mL): | 1 | 2 | 113677511 | 92239970.3064 | 108923625 | 91557098.8965 |  | 0.712%
2nd Dilution Standard Final Volume (mL): | 1 | 3 | 113145623 | 91808386.8481 | 108925097 | 91558336.2043
3rd Dilution Standard Volume (mL: | 1 | 4 |  | - |  | -
3rd Dilution Standard Final Volume (mL): | 1 | Average: | 113754559.3333 | 92302488.7053 | 109000462.6667 | 91621685.7467
4th Dilution Standard Transfer Volume (mL): | 1 | Mass of RS (mg): | 18.17 |  | 17.54
4th Dilution Standard Final Volume (mL): | 1 | Mass of WRS as free base (mg): | 18.17 |  | 17.54
Standard Dilution Factor | 125 | Purity correction (mg): | 18.4862 |  | 17.8452
If there are no serial dilutions, or only one dilution, enter 1 in all boxes not used. |  | Concentration (mg/mL): | 0.14789 |  | 0.14276
|  | Desired Concentration (mg/mL): | 0.12
|  | Desired Weight as free base (mg): | 15
|  | Desired Weight as salt (mg): | 15
|  | Average Normalised Response: | 91962087.226
|  | RSD: | 0.5497%
|  | n: | 6
Analysis Data | Determination of Content of Active Ingredient in the Sample
Label Claim: | Each tablet contains Tenofovir disoproxil fumarate 300mg, lamivudine USP 300MG, efavirenz 600 mg
Each Tablet contains | 300 | Lamivudine
Average Tablet Content Weight (mg): | 1901.106
Initial Sample dilution Volume (mL): | 200 |  | Powder Weight (mg) | Injection | Response: | Determined Amt (mg) | % Assay
1st Dilution Sample transfer Volume (mL): | 2 | Assay Smp A | 1906.68 | 1 | 89288959 | 290.4282 | 96.81%
1st Dilution Sample Final Volume (mL): | 25 |  |  | 2 | 89736730 | 291.8846 | 97.29%
2nd Dilution Sample Transfer Volume (mL): | 1 |  |  | 3 | 90091804 | 293.0396 | 97.68%
2nd Dilution Sample Final Volume (mL): | 1 |  |  | 4 |  | - | -
3rd Dilution Sample Transfer Volume (mL: | 1 | Assay Smp B | 1908.13 | 1 | 89369919 | 290.4706 | 96.82%
3rd Dilution Sample Final Volume (mL): | 1 |  |  | 2 | 89400365 | 290.5695 | 96.86%
4th Dilution Sample Transfer Volume (mL): | 1 |  |  | 3 | 89114837 | 289.6415 | 96.55%
4th Dilution Sample Final Volume (mL): | 1 |  |  | 4 |  | - | -
Sample Dilution Factor | 2500 | Assay Smp C | 1928.97 | 1 |  | - | -
Desired Sample Weight (mg): | 1901.106 |  |  | 2 |  | - | -
If there are no serial dilutions, or only one dilution, enter 1 in all boxes not used. |  |  |  | 3 |  | - | -
|  |  |  | 4 |  | - | -
[5 empty] | Average: | 291.0057 | 97%
[5 empty] | RSD: | 0.4231% | 0.4231%
[5 empty] | n: | 6 | 6
Comment: | The content of | Lamivudine |  | in the sample as a percentage of the stated label claim is |  | 97%
DISSOLUTION: | Determination of Active Ingredient Dissolved
Reference Substance: | Lamivudine
Code: | L3 8
% age Purity: | 99.9
% Water content: | 0 | If correction for water content is not needed please enter 0
% Purity corrected for water: | 99.9
Mwt of compound in free base form: | 1 | Enter molecular mass of compound in free base form. If salt convertion is NOT needed, enter 1.
Mwt of compound in salt form: | 1 | Enter molecular mass of compound in salt form. If salt convertion is NOT needed, enter 1.
1 mg of salt is equivalent to | 1 | free base
Initial Standard dilution volume (mL): | 50 |  | Standard A |  | Standard B
1st Dilution Standard transfer Volume (mL: | 1 | Injection | Response: | Normalised Response: | Response: | Normalised Response: |  | Std Response Deviation
1st Dilution Standard Final Volume (mL): | 1 | 1 | 53372754 | 47002504.5573 | 66082075 | 46322285.1703
2nd Dilution Standard Transfer Volume (mL): | 1 | 2 | 52596580 | 46318969.9964 | 65508348 | 45920113.3907 |  | 0.8633%
2nd Dilution Standard Final Volume (mL): | 1 | 3 | 52309796 | 46066414.8019 | 65889997 | 46187642.1239
3rd Dilution Standard Volume (mL: | 1 | 4 |  | - |  | - |  |  | 0.032
3rd Dilution Standard Final Volume (mL): | 1 | Average: | 52759710 | 46462629.7852 | 65826806.6667 | 46143346.895
4th Dilution Standard Transfer Volume (mL): | 1 | Amt of RS (mg): | 17.05 |  | 21.42
4th Dilution Standard Final Volume (mL): | 1 | Amt of RS as free base (mg): | 17.05 |  | 21.42
Standard Dilution Factor | 50 | Purity correction: | 17.0329 |  | 21.3986
If there are no serial dilutions, or only one dilution, enter 1 in all boxes not used. |  | Conc (mg/mL): | 0.34066 |  | 0.42797
|  | Desired Concentration (mg/mL): | 0.3
|  | Desired Weight as free base (mg): | 15
|  | Desired Weight as salt (mg): | 15
|  | Average Normalised Peak Area: | 46302988.3401
|  | RSD: | 0.8114%
|  | n: | 6
Medium Volume (mL): | 1000 | Capsule No. | Response: | Amt Released (mg): | %age Released:
1st Dilution Sample transfer Volume (mL: | 1 | 1 | 43261612 | 280.2947 | 93.43%
1st Dilution Sample Final Volume (mL): | 1 | 2 | 43601974 | 282.5 | 94.17%
2nd Dilution Sample Transfer Volume (mL): | 1 | 3 | 44128819 | 285.9134 | 95.3%
2nd Dilution Sample Final Volume (mL): | 1 | 4 | 44333988 | 287.2427 | 95.75%
3rd Dilution Sample Transfer Volume (mL: | 1 | 5 | 43458128 | 281.568 | 93.86%
3rd Dilution Sample Final Volume (mL): | 1 | 6 | 43762002 | 283.5368 | 94.51%
4th Dilution Sample Transfer Volume (mL): | 1
4th Dilution Sample Final Volume (mL): | 1 |  | Average: | 283.5093 | 94.5%
Sample Dilution Factor | 1000 |  | RSD: | 0.9311% | 0.9311%
If there are no serial dilutions, or only one dilution, enter 1 in all boxes not used. |  |  | n: | 6 | 6
Comment: | The amount of | Lamivudine |  | dissolved as a percentage of the stated label claim is |  | 94.5%
| Name |  |  | Date |  | Signature
Analysed by:
Reviewed By:
5

## SST (lam)
HPLC System Suitability Report
Analysis Data | Assay
Sample(s) | TENOFOVIR LAMIVUDINE EFAVIRENZ
Reference Substance: | Lamivudine
% age Purity: | 101.74
Weight (mg): | 18.17
Standard Conc (mg/mL): | 0.14536
Injection Number | Peak Areas | Theoretical Plates (USP) | Tailing Factor (Assym) | Retention Times (min)
1 | 112809068 | 5589.9 | 1 | 4.3
2 | 112874574 | 5495.1 | 1 | 4.3
3 | 112776419 | 5502 | 1 | 4.3
4 | 113003874 | 5508.1 | 1 | 4.3
5 | 113079717 | 5532.5 | 1 | 4.3
6 | 112741553 | 5563.7 | 1 | 4.3
Averages: | 112880867.5 | 5531.8833 | 1 | 4.3
RSD: | 0.119%
n: | 6
Summary: | The RSD of the peak areas for six replicate injections of SST Std is less than 2.0%.
The number of Theoretical Plates (USP) for all peaks is greater than 2000
The Assymetry of all peaks were below 2.0
Analysis Data | Dissolution
Reference Substance: | Lamivudine
% age Purity: | 99.9
Weight (mg): | 17.05
Standard Conc (mg/mL): | 0.341
Injection Number | Peak Areas | Theoretical Plates (USP) | Tailing Factor (Assym) | Retention Times (min)
1 | 51124295 | 1855.3 | 1.4 | 4
2 | 50516546 | 1932.9 | 1.5 | 4
3 | 51420736 | 1958.2 | 1.5 | 4
4 | 51417287 | 1914.3 | 1.5 | 4
5 | 50799269 | 1992.8 | 1.5 | 4
6
Averages: | 51055626.6 | 1930.7 | 1.48 | 4
RSD: | 0.7743%
n: | 5
Summary: | The RSD of the peak areas for six replicate injections of SST Std is less than 2.0%.
The number of Theoretical Plates (USP) for all peaks is greater than 2000
The Assymetry of all peaks were below 2.0
| Name |  |  | Date | Signature
Analysed by:
Reviewed By:

## efavirenz
National Quality Control Laboratory
Laboratory Data Calculation Spreadsheet
Please enter the required information in the cells highlighted in green
Analysis Report
Sample Name: | TENOFOVIR LAMIVUDINE EFAVIRENZ
Laboratory Ref No: | NDQB201601712 | 29
Active Ingredient: | Efavirenz
Label Claim: | Each tablet contains Tenofovir disoproxil fumarate 300mg, lamivudine USP 300MG, efavirenz 600 mg
Date Analysis Started: | 2015-10-02 11:43:31
Date Analysis Completed:
Analysis Data
Reference Substance: | Efavirenz
Code: | E15 2
% age Purity: | 99.8
% Water content: | 0 | If correction for water content is not needed please enter 0
% Purity corrected for water: | 99.8
Mwt of compound in free base form: | 1 | Enter molecular mass of compound in free base form. If salt conversion is NOT needed, enter 1.
Mwt of compound in salt form: | 1 | Enter molecular mass of compound in salt form. If salt conversion is NOT needed, enter 1.
1 mg of salt is equivalent to | 1 | free base
Initial Standard dilution volume (mL): | 50 |  | Standard A |  | Standard B
1st Dilution Standard transfer Volume (mL: | 10 | Injection | Response: | Normalised Response: | Response: | Normalised Response: |  | Std Response Deviation
1st Dilution Standard Final Volume (mL): | 25 | 1 | 21455840 | 19269947.1246 | 20294469 | 19088053.1401
2nd Dilution Standard Transfer Volume (mL): | 1 | 2 | 21466988 | 19279959.381 | 20319442 | 19111541.6064 |  | 0.7609%
2nd Dilution Standard Final Volume (mL): | 1 | 3 | 21419111 | 19236960.027 | 20335665 | 19126800.2212
3rd Dilution Standard Volume (mL: | 1 | 4 |  | - |  | -
3rd Dilution Standard Final Volume (mL): | 1 | Average: | 21447313 | 19262288.8442 | 20316525.3333 | 19108798.3226
4th Dilution Standard Transfer Volume (mL): | 1 | Mass of RS (mg): | 33.47 |  | 31.96
4th Dilution Standard Final Volume (mL): | 1 | Mass of WRS as free base (mg): | 33.47 |  | 31.96
Standard Dilution Factor | 125 | Purity correction (mg): | 33.4031 |  | 31.8961
If there are no serial dilutions, or only one dilution, enter 1 in all boxes not used. |  | Concentration (mg/mL): | 0.26722 |  | 0.25517
|  | Desired Concentration (mg/mL): | 0.24
|  | Desired Weight as free base (mg): | 30
|  | Desired Weight as salt (mg): | 30
|  | Average Normalised Response: | 19185543.5834
|  | RSD: | 0.4491%
|  | n: | 6
Analysis Data | Determination of Content of Active Ingredient in the Sample
Label Claim: | Each tablet contains Tenofovir disoproxil fumarate 300mg, lamivudine USP 300MG, efavirenz 600 mg
Each Tablet contains | 600 | Efavirenz
Average Tablet Content Weight (mg): | 1901.106
Initial Sample dilution Volume (mL): | 200 |  | Powder Weight (mg) | Injection | Response: | Determined Amt (mg) | % Assay
1st Dilution Sample transfer Volume (mL): | 2 | Assay Smp A | 1906.68 | 1 | 18684265 | 582.615 | 97.1%
1st Dilution Sample Final Volume (mL): | 25 |  |  | 2 | 18691192 | 582.831 | 97.14%
2nd Dilution Sample Transfer Volume (mL): | 1 |  |  | 3 | 18715959 | 583.6033 | 97.27%
2nd Dilution Sample Final Volume (mL): | 1 |  |  | 4 |  | - | -
3rd Dilution Sample Transfer Volume (mL: | 1 | Assay Smp B | 1908.13 | 1 | 18713306 | 583.0772 | 97.18%
3rd Dilution Sample Final Volume (mL): | 1 |  |  | 2 | 18710443 | 582.988 | 97.16%
4th Dilution Sample Transfer Volume (mL): | 1 |  |  | 3 | 18702791 | 582.7495 | 97.12%
4th Dilution Sample Final Volume (mL): | 1 |  |  | 4 |  | - | -
Sample Dilution Factor | 2500 | Assay Smp C | 1928.97 | 1 | 18722572 | 577.0634 | 96.18%
Desired Sample Weight (mg): | 1901.106 |  |  | 2 | 18736817 | 577.5024 | 96.25%
If there are no serial dilutions, or only one dilution, enter 1 in all boxes not used. |  |  |  | 3 | 18749923 | 577.9064 | 96.32%
|  |  |  | 4 |  | - | -
[5 empty] | Average: | 581.1485 | 96.86%
[5 empty] | RSD: | 0.4758% | 0.4758%
[5 empty] | n: | 9 | 9
Comment: | The content of | Efavirenz |  | in the sample as a percentage of the stated label claim is |  | 96.86%
DISSOLUTION: | Determination of Active Ingredient Dissolved
Reference Substance: | Efavirenz
Code: | E15 3
% age Purity: | 99.3
% Water content: | 0 | If correction for water content is not needed please enter 0
% Purity corrected for water: | 99.3
Mwt of compound in free base form: | 1 | Enter molecular mass of compound in free base form. If salt convertion is NOT needed, enter 1.
Mwt of compound in salt form: | 1 | Enter molecular mass of compound in salt form. If salt convertion is NOT needed, enter 1.
1 mg of salt is equivalent to | 1 | free base
Initial Standard dilution volume (mL): | 50 |  | Standard A |  | Standard B
1st Dilution Standard transfer Volume (mL: | 1 | Injection | Response: | Normalised Response: | Response: | Normalised Response: |  | Std Response Deviation
1st Dilution Standard Final Volume (mL): | 1 | 1 | 122579643 | 127130534.7525 | 126644547 | 121889749.7519
2nd Dilution Standard Transfer Volume (mL): | 1 | 2 | 121293362 | 125796499.2849 | 126081791 | 121348122.1048 |  | 3.679%
2nd Dilution Standard Final Volume (mL): | 1 | 3 | 120783255 | 125267454.0527 | 126806612 | 122045730.114
3rd Dilution Standard Volume (mL: | 1 | 4 |  | - |  | - |  |  | 0.032
3rd Dilution Standard Final Volume (mL): | 1 | Average: | 121552086.6667 | 126064829.3634 | 126510983.3333 | 121761200.6569
4th Dilution Standard Transfer Volume (mL): | 1 | Amt of RS (mg): | 29.13 |  | 31.39
4th Dilution Standard Final Volume (mL): | 1 | Amt of RS as free base (mg): | 29.13 |  | 31.39
Standard Dilution Factor | 50 | Purity correction: | 28.9261 |  | 31.1703
If there are no serial dilutions, or only one dilution, enter 1 in all boxes not used. |  | Conc (mg/mL): | 0.57852 |  | 0.62341
|  | Desired Concentration (mg/mL): | 0.6
|  | Desired Weight as free base (mg): | 30
|  | Desired Weight as salt (mg): | 30
|  | Average Normalised Peak Area: | 123913015.0101
|  | RSD: | 1.973%
|  | n: | 6
Medium Volume (mL): | 1000 | Capsule No. | Response: | Amt Released (mg): | %age Released:
1st Dilution Sample transfer Volume (mL: | 1 | 1 | 113308988 | 548.6542 | 91.44%
1st Dilution Sample Final Volume (mL): | 1 | 2 | 120312453 | 582.5657 | 97.09%
2nd Dilution Sample Transfer Volume (mL): | 1 | 3 | 119786299 | 580.018 | 96.67%
2nd Dilution Sample Final Volume (mL): | 1 | 4 | 114553342 | 554.6795 | 92.45%
3rd Dilution Sample Transfer Volume (mL: | 1 | 5 | 114490808 | 554.3767 | 92.4%
3rd Dilution Sample Final Volume (mL): | 1 | 6 | 118826643 | 575.3712 | 95.9%
4th Dilution Sample Transfer Volume (mL): | 1
4th Dilution Sample Final Volume (mL): | 1 |  | Average: | 565.9442 | 94.32%
Sample Dilution Factor | 1000 |  | RSD: | 2.648% | 2.648%
If there are no serial dilutions, or only one dilution, enter 1 in all boxes not used. |  |  | n: | 6 | 6
Comment: | The amount of | Efavirenz |  | dissolved as a percentage of the stated label claim is |  | 94.32%
| Name |  |  | Date |  | Signature
Analysed by:
Reviewed By:
5

## SST (efv)
HPLC System Suitability Report
Analysis Data | Assay
Sample(s) | TENOFOVIR LAMIVUDINE EFAVIRENZ
Reference Substance: | Efavirenz
% age Purity: | 99.8
Weight (mg): | 33.47
Standard Conc (mg/mL): | 0.26776
Injection Number | Peak Areas | Theoretical Plates (USP) | Tailing Factor (Assym) | Retention Times (min)
1 | 21418983 | 671719.8 | 1.1 | 25.3
2 | 21481577 | 672171.2 | 1.1 | 25.3
3 | 21618817 | 673229.5 | 1.1 | 25.3
4 | 21634775 | 668715.4 | 1.1 | 25.3
5 | 21686457 | 668737.4 | 1.1 | 25.3
6 | 21660630 | 669817.6 | 1.1 | 25.3
Averages: | 21583539.8333 | 670731.8167 | 1.1 | 25.3
RSD: | 0.4985%
n: | 6
Summary: | The RSD of the peak areas for six replicate injections of SST Std is less than 2.0%.
The number of Theoretical Plates (USP) for all peaks is greater than 2000
The Assymetry of all peaks were below 2.0
Analysis Data | Dissolution
Reference Substance: | Efavirenz
% age Purity: | 99.3
Weight (mg): | 29.13
Standard Conc (mg/mL): | 0.5826
Injection Number | Peak Areas | Theoretical Plates (USP) | Tailing Factor (Assym) | Retention Times (min)
1 | 51124295 | 1855.3 | 1.4 | 4
2 | 50516546 | 1932.9 | 1.5 | 4
3 | 51420736 | 1958.2 | 1.5 | 4
4 | 51417287 | 1914.3 | 1.5 | 4
5 | 50799269 | 1992.8 | 1.5 | 4
6
Averages: | 51055626.6 | 1930.7 | 1.48 | 4
RSD: | 0.7743%
n: | 5
Summary: | The RSD of the peak areas for six replicate injections of SST Std is less than 2.0%.
The number of Theoretical Plates (USP) for all peaks is greater than 2000
The Assymetry of all peaks were below 2.0
| Name |  |  | Date | Signature
Analysed by:
Reviewed By: